## Sheet1
Title |  | Drinking Water Quality Assurance Rules (DWQAR) Summary List
Description |  | This document provides a structured list of the Drinking Water Quality Assurance Rules (DWQAR) (https://www.taumataarowai.govt.nz/assets/Uploads/Rules-and-standards/Drinking-Water-Quality-Assurance-Rules-2022-Released-25-July-2022.pdf) The sheet "All" shows all the rules. The remaining sheets show the rules for specific modules. All sheets can be searched and filtered.
Disclaimer |  | This document must be read in conjunction with the DWQAR, which prevail over this document in the event of any conflict
Date | Author | Notes | Status
2022-10-31 | Taumata Arowai | Draft for targeted engagement | Draft

## All
Rule number | Level | Rule ID | Type | Determinand | Table | Group | Sampling Frequency | Duration between samples | Compliance period | Reporting period | Log/Type/Class | Report Timeframe | Units
G1 | 0 | G1 | Monitoring |  | Table 3. Reporting requirements for level 1 Rules. |  | N/A | N/A | Varies | Varies | N/A | Varies
G2 | 0 | G2 | Monitoring |  | Table 4. Reporting requirements for level 2 rules. |  | N/A | N/A | Varies | Varies | N/A | Varies
G3 | 0 | G3 | Monitoring |  | Table 5, Table 6, Table 7 (reporting requirements for level 3 Rules.) |  | N/A | N/A | Varies | Varies | N/A | Varies
G4 | 0 | G4 | Monitoring |  |  |  | N/A | N/A | Varies | Varies | N/A | Varies
G5 | 0 | G5 | Assurance |  |  |  | N/A | N/A | Annually | Annually | N/A | 40 Working Days
G6 | 0 | G6 | Assurance |  |  |  | N/A | N/A | Annually | Annually | N/A | 40 Working Days
G7 | 0 | G7 | Assurance |  |  |  | N/A | N/A | Annually | Annually | N/A | 40 Working Days
G8 | 0 | G8 | Assurance |  |  |  | N/A | N/A | Annually | Annually | N/A | 40 Working Days
G9 | 0 | G9 | Assurance |  |  |  | N/A | N/A | Annually | Annually | N/A | 40 Working Days
G10 | 0 | G10 | Assurance |  |  |  | N/A | N/A | Annually | Annually | N/A | 40 Working Days
G11 | 0 | G11 | Assurance |  |  |  | N/A | N/A | Annually | Annually | N/A | 40 Working Days
G12 | 0 | G12 | Assurance |  |  |  | N/A | N/A | Annually | Annually | N/A | 40 Working Days
G13 | 0 | G13 | Assurance |  |  |  | N/A | N/A | Annually | Annually | N/A | 40 Working Days
G14 | 0 | G14 | Assurance |  |  |  | N/A | N/A | Annually | Annually | N/A | 40 Working Days
G15 | 0 | G15 | Assurance |  |  |  | N/A | N/A | Annually | Annually | N/A | 40 Working Days
G16 | 0 | G16 | Assurance |  |  |  | N/A | N/A | Annually | Annually | N/A | 40 Working Days
G17 | 0 | G17 | Monitoring |  |  |  | Every 30 Minutes (Minimum) | N/A | N/A | Annually | N/A | 40 Working Days
VSC.1 | 0 | VSC.1 | Monitoring |  |  |  | Every 6 Months | At least 5 Months | Annually | Annually | N/A | 40 Working Days
VSC.1 | 0 | VSC.1-ecol | Monitoring | E. coli |  |  | Every 6 Months | At least 5 Months | Annually | Annually | N/A | 40 Working Days
VSC.1 | 0 | VSC.1-coli | Monitoring | Total Coliforms |  |  | Every 6 Months | At least 5 Months | Annually | Annually | N/A | 40 Working Days
VSC.2 | 0 |  | Assurance |  |  |  | N/A | N/A | Annually | N/A | N/A | N/A
VSC.3 | 0 |  | Assurance |  |  |  | N/A | N/A | Annually | N/A | N/A | N/A
S1.1 | 1 | S1.1 | Monitoring |  |  |  | Varies | N/A | N/A | Annually | N/A | 40 Working Days
S1.1 | 1 | S1.1-ecol | Monitoring | E. coli | Table 8. S1 Source water monitoring determinands for surface water and groundwater | Bacterial | Every 3 Months | N/A | N/A | Annually | N/A | 40 Working Days
S1.1 | 1 | S1.1-coli | Monitoring | Total coliforms | Table 8. S1 Source water monitoring determinands for surface water and groundwater | Bacterial | Every 3 Months | N/A | N/A | Annually | N/A | 40 Working Days
S1.1 | 1 | S1.1-arse | Monitoring | Arsenic | Table 8. S1 Source water monitoring determinands for surface water and groundwater | Chemical | Every 3 Years | N/A | N/A | Annually | N/A | 40 Working Days
S1.1 | 1 | S1.1-boro | Monitoring | Boron | Table 8. S1 Source water monitoring determinands for surface water and groundwater | Chemical | Every 3 Years | N/A | N/A | Annually | N/A | 40 Working Days
S1.1 | 1 | S1.1-nitr | Monitoring | Nitrate | Table 8. S1 Source water monitoring determinands for surface water and groundwater | Chemical | Every 3 Years | N/A | N/A | Annually | N/A | 40 Working Days
S1.1 | 1 | S1.1-iron | Monitoring | Iron | Table 8. S1 Source water monitoring determinands for surface water and groundwater | Chemical | Every 3 Years | N/A | N/A | Annually | N/A | 40 Working Days
S1.1 | 1 | S1.1-mang | Monitoring | Manganese | Table 8. S1 Source water monitoring determinands for surface water and groundwater | Chemical | Every 3 Years | N/A | N/A | Annually | N/A | 40 Working Days
S1.2 | 1 | S1.2 | Monitoring |  |  |  | Varies | N/A | N/A | Annually | N/A | 40 Working Days
S1.2 | 1 | S1.2-ecol | Monitoring | E. coli | Table 9. S1 Source water monitoring determinands for roof water | Bacterial | Every 3 Months | N/A | N/A | Annually | N/A | 40 Working Days
S1.2 | 1 | S1.2-coli | Monitoring | Total Coliforms | Table 9. S1 Source water monitoring determinands for roof water | Bacterial | Every 3 Months | N/A | N/A | Annually | N/A | 40 Working Days
S1.2 | 1 | S1.2-cadm | Monitoring | Cadmium | Table 9. S1 Source water monitoring determinands for roof water | Chemical | Every 3 Years | N/A | N/A | Annually | N/A | 40 Working Days
S1.2 | 1 | S1.2-copp | Monitoring | Copper | Table 9. S1 Source water monitoring determinands for roof water | Chemical | Every 3 Years | N/A | N/A | Annually | N/A | 40 Working Days
S1.2 | 1 | S1.2-zinc | Monitoring | Zinc | Table 9. S1 Source water monitoring determinands for roof water | Chemical | Every 3 Years | N/A | N/A | Annually | N/A | 40 Working Days
S1.2 | 1 | S1.2-lead | Monitoring | Lead | Table 9. S1 Source water monitoring determinands for roof water | Chemical | Every 3 Years | N/A | N/A | Annually | N/A | 40 Working Days
S1.2 | 1 | S1.2-benz | Monitoring | Benzo [a] pyrene (collected in winter – June, July, or August). | Table 9. S1 Source water monitoring determinands for roof water | Chemical | Every 3 Years | N/A | N/A | Annually | N/A | 40 Working Days
S1.3 | 1 |  | Assurance |  |  |  | N/A | N/A | Annually | N/A | N/A | N/A
S1.4 | 1 |  | Assurance |  |  |  | N/A | N/A | Annually | N/A | N/A | N/A
S1.5 | 1 |  | Assurance |  |  |  | N/A | N/A | Annually | N/A | N/A | N/A
S2.1 | 2 | S2.1 | Monitoring |  |  |  | Varies | N/A | N/A | Annually | N/A | 40 Working Days
S2.1 | 2 | S2.1-ecol | Monitoring | E. coli | Table 12. S2 Source water monitoring determinands for surface water and groundwater | Bacterial | Monthly | N/A | N/A | Annually | N/A | 40 Working Days
S2.1 | 2 | S2.1-coli | Monitoring | Total Coliforms | Table 12. S2 Source water monitoring determinands for surface water and groundwater | Bacterial | Monthly | N/A | N/A | Annually | N/A | 40 Working Days
S2.1 | 2 | S2.1-ph | Monitoring | pH | Table 12. S2 Source water monitoring determinands for surface water and groundwater | Physico-chemical | Every 6 Months | N/A | N/A | Annually | N/A | 40 Working Days
S2.1 | 2 | S2.1-turb | Monitoring | Turbidity | Table 12. S2 Source water monitoring determinands for surface water and groundwater | Physico-chemical | Every 6 Months | N/A | N/A | Annually | N/A | 40 Working Days
S2.1 | 2 | S2.1-iron | Monitoring | Iron | Table 12. S2 Source water monitoring determinands for surface water and groundwater | Physico-chemical | Annually | N/A | N/A | Annually | N/A | 40 Working Days
S2.1 | 2 | S2.1-mang | Monitoring | Manganese | Table 12. S2 Source water monitoring determinands for surface water and groundwater | Physico-chemical | Annually | N/A | N/A | Annually | N/A | 40 Working Days
S2.1 | 2 | S2.1-nitr | Monitoring | Nitrate | Table 12. S2 Source water monitoring determinands for surface water and groundwater | Physico-chemical | Annually | N/A | N/A | Annually | N/A | 40 Working Days
S2.1 | 2 | S2.1-arse | Monitoring | Arsenic | Table 12. S2 Source water monitoring determinands for surface water and groundwater | Physico-chemical | Every 3 Years | N/A | N/A | Annually | N/A | 40 Working Days
S2.1 | 2 | S2.1-boro | Monitoring | Boron | Table 12. S2 Source water monitoring determinands for surface water and groundwater | Physico-chemical | Every 3 Years | N/A | N/A | Annually | N/A | 40 Working Days
S2.2 | 2 | S2.2 | Monitoring |  |  |  | Varies | N/A | N/A | Annually | N/A | 40 Working Days
S2.2 | 2 | S2.2-ecol | Monitoring | E. coli | Table 13. S2 Source water monitoring determinands for roof water |  | Monthly | N/A | N/A | Annually | N/A | 40 Working Days
S2.2 | 2 | S2.2-coli | Monitoring | Total Coliforms | Table 13. S2 Source water monitoring determinands for roof water |  | Monthly | N/A | N/A | Annually | N/A | 40 Working Days
S2.2 | 2 | S2.2-cadm | Monitoring | Cadmium | Table 13. S2 Source water monitoring determinands for roof water |  | Every 3 Years | N/A | N/A | Annually | N/A | 40 Working Days
S2.2 | 2 | S2.2-copp | Monitoring | Copper | Table 13. S2 Source water monitoring determinands for roof water |  | Every 3 Years | N/A | N/A | Annually | N/A | 40 Working Days
S2.2 | 2 | S2.2-zinc | Monitoring | Zinc | Table 13. S2 Source water monitoring determinands for roof water |  | Every 3 Years | N/A | N/A | Annually | N/A | 40 Working Days
S2.2 | 2 | S2.2-lead | Monitoring | Lead | Table 13. S2 Source water monitoring determinands for roof water |  | Every 3 Years | N/A | N/A | Annually | N/A | 40 Working Days
S2.2 | 2 | S2.2-benz | Monitoring | Benzo [a] pyrene (In winter – June, July, or August). | Table 13. S2 Source water monitoring determinands for roof water |  | Every 3 Years | N/A | N/A | Annually | N/A | 40 Working Days
S2.3 | 2 | S2.3 | Monitoring |  |  |  | Additional | N/A | N/A | Annually | N/A | 40 Working Days
S2.4 | 2 | S2.4 | Assurance |  |  |  | N/A | N/A | Annually | Annually | N/A | 40 Working Days
S2.5 | 2 | S2.5 | Assurance |  |  |  | N/A | N/A | Annually | Annually | N/A | 40 Working Days
S2.6 | 2 | S2.6 | Monitoring |  |  |  | N/A | N/A | Monthly | Annually | N/A | 40 Working Days
S2.7 | 2 | S2.7 | Assurance |  |  |  | N/A | N/A | Annually | Annually | N/A | 40 Working Days
S3.1 | 3 | S3.1 | Assurance |  |  |  | N/A | N/A | Annually | Annually | N/A | 40 Working Days
S3.2 | 3 | S3.2 | Assurance |  |  |  | N/A | N/A | Annually | Annually | N/A | 40 Working Days
S3.3 | 3 | S3.3 | Monitoring |  |  |  | Varies | N/A | N/A | Annually | N/A | 40 Working Days
S3.3 | 3 | S3.3-ecol | Monitoring | E. coli | Table 16. S3 Source Water Monitoring Determinands | Bacteria | 2 per Month | N/A | N/A | Annually | N/A | 40 Working Days
S3.3 | 3 | S3.3-coli | Monitoring | Total Coliforms | Table 16. S3 Source Water Monitoring Determinands | Bacteria | 2 per Month | N/A | N/A | Annually | N/A | 40 Working Days
S3.3 | 3 | S3.3-iron | Monitoring | Iron | Table 16. S3 Source Water Monitoring Determinands | Physico-chemical | Monthly | N/A | N/A | Annually | N/A | 40 Working Days
S3.3 | 3 | S3.3-mang | Monitoring | Manganese | Table 16. S3 Source Water Monitoring Determinands | Physico-chemical | Monthly | N/A | N/A | Annually | N/A | 40 Working Days
S3.3 | 3 | S3.3-colo | Monitoring | Colour | Table 16. S3 Source Water Monitoring Determinands | Physico-chemical | Monthly | N/A | N/A | Annually | N/A | 40 Working Days
S3.3 | 3 | S3.3-nitr | Monitoring | Nitrate | Table 16. S3 Source Water Monitoring Determinands | Physico-chemical | Monthly | N/A | N/A | Annually | N/A | 40 Working Days
S3.3 | 3 | S3.3-alka | Monitoring | Alkalinity | Table 16. S3 Source Water Monitoring Determinands | Physico-chemical | Varies | N/A | N/A | Annually | N/A | 40 Working Days
S3.3 | 3 | S3.3-anti | Monitoring | Antimony | Table 16. S3 Source Water Monitoring Determinands | Physico-chemical | Varies | N/A | N/A | Annually | N/A | 40 Working Days
S3.3 | 3 | S3.3-arse | Monitoring | Arsenic | Table 16. S3 Source Water Monitoring Determinands | Physico-chemical | Varies | N/A | N/A | Annually | N/A | 40 Working Days
S3.3 | 3 | S3.3-bari | Monitoring | Barium | Table 16. S3 Source Water Monitoring Determinands | Physico-chemical | Varies | N/A | N/A | Annually | N/A | 40 Working Days
S3.3 | 3 | S3.3-cadm | Monitoring | Cadmium | Table 16. S3 Source Water Monitoring Determinands | Physico-chemical | Varies | N/A | N/A | Annually | N/A | 40 Working Days
S3.3 | 3 | S3.3-calc | Monitoring | Calcium | Table 16. S3 Source Water Monitoring Determinands | Physico-chemical | Varies | N/A | N/A | Annually | N/A | 40 Working Days
S3.3 | 3 | S3.3-chlo | Monitoring | Chloride | Table 16. S3 Source Water Monitoring Determinands | Physico-chemical | Varies | N/A | N/A | Annually | N/A | 40 Working Days
S3.3 | 3 | S3.3-chro | Monitoring | Chromium | Table 16. S3 Source Water Monitoring Determinands | Physico-chemical | Varies | N/A | N/A | Annually | N/A | 40 Working Days
S3.3 | 3 | S3.3-copp | Monitoring | Copper | Table 16. S3 Source Water Monitoring Determinands | Physico-chemical | Varies | N/A | N/A | Annually | N/A | 40 Working Days
S3.3 | 3 | S3.3-lead | Monitoring | Lead | Table 16. S3 Source Water Monitoring Determinands | Physico-chemical | Varies | N/A | N/A | Annually | N/A | 40 Working Days
S3.3 | 3 | S3.3-magn | Monitoring | Magnesium | Table 16. S3 Source Water Monitoring Determinands | Physico-chemical | Varies | N/A | N/A | Annually | N/A | 40 Working Days
S3.3 | 3 | S3.3-merc | Monitoring | Mercury | Table 16. S3 Source Water Monitoring Determinands | Physico-chemical | Varies | N/A | N/A | Annually | N/A | 40 Working Days
S3.3 | 3 | S3.3-nick | Monitoring | Nickel | Table 16. S3 Source Water Monitoring Determinands | Physico-chemical | Varies | N/A | N/A | Annually | N/A | 40 Working Days
S3.3 | 3 | S3.3-sodi | Monitoring | Sodium | Table 16. S3 Source Water Monitoring Determinands | Physico-chemical | Varies | N/A | N/A | Annually | N/A | 40 Working Days
S3.3 | 3 | S3.3-sulp | Monitoring | Sulphate | Table 16. S3 Source Water Monitoring Determinands | Physico-chemical | Varies | N/A | N/A | Annually | N/A | 40 Working Days
S3.3 | 3 | S3.3-c1co | Monitoring | Conductivity | Table 18. S3 Raw Water Monitoring Parameters |  | Varies | N/A | N/A | Annually | 1 | 40 Working Days
S3.3 | 3 | S3.3-c1ph | Monitoring | pH | Table 18. S3 Raw Water Monitoring Parameters |  | Varies | N/A | N/A | Annually | 1 | 40 Working Days
S3.3 | 3 | S3.3-c1tu | Monitoring | Turbidity | Table 18. S3 Raw Water Monitoring Parameters |  | Varies | N/A | N/A | Annually | 1 | 40 Working Days
S3.3 | 3 | S3.3-cond | Monitoring | Conductivity | Table 18. S3 Raw Water Monitoring Parameters |  | Continuous | N/A | N/A | Annually | 2¦3¦4 | 40 Working Days
S3.3 | 3 | S3.3-ph | Monitoring | pH | Table 18. S3 Raw Water Monitoring Parameters |  | Continuous | N/A | N/A | Annually | 2¦3¦4 | 40 Working Days
S3.3 | 3 | S3.3-turb | Monitoring | Turbidity | Table 18. S3 Raw Water Monitoring Parameters |  | Continuous | N/A | N/A | Annually | 2¦3¦4 | 40 Working Days
S3.4 | 3 | S3.4 | Monitoring |  |  |  | Every 10 Years | N/A | N/A | Annually | N/A | 40 Working Days
S3.4 | 3 | S3.4-alph | Monitoring | Gross alpha activity | "Table 17. S3 Class 1, Class 2 and Class 3 Groundwater Source Monitoring Determinands" | Radiological | Every 10 Years | N/A | N/A | Annually | N/A | 40 Working Days
S3.4 | 3 | S3.4-beta | Monitoring | Gross beta activity | "Table 17. S3 Class 1, Class 2 and Class 3 Groundwater Source Monitoring Determinands" | Radiological | Every 10 Years | N/A | N/A | Annually | N/A | 40 Working Days
S3.4 | 3 | S3.4-pota | Monitoring | Potassium | "Table 17. S3 Class 1, Class 2 and Class 3 Groundwater Source Monitoring Determinands" | Chemical | Every 10 Years | N/A | N/A | Annually | N/A | 40 Working Days
S3.5 | 3 | S3.5 | Monitoring |  |  |  | Event Based | N/A | N/A | Annually | N/A | 40 Working Days
S3.6 | 3 | S3.6 | Monitoring |  |  |  | Varies | N/A | Varies | Annually | N/A | 40 Working Days
S3.7 | 3 | S3.7 | Assurance |  |  |  | N/A | N/A | Annually | Annually | N/A | 40 Working Days
S3.8 | 3 | S3.8 | Assurance |  |  |  | N/A | N/A | Annually | Annually | N/A | 40 Working Days
S3.9 | 3 | S3.9 | Assurance |  |  |  | N/A | N/A | Annually | Annually | N/A | 40 Working Days
T1.1 | 1 |  | Assurance |  |  |  | N/A | N/A | Annually | N/A | N/A | N/A
T1.2 | 1 |  | Assurance |  |  |  | N/A | N/A | Annually | N/A | N/A | N/A
T1.3 | 1 |  | Assurance |  |  |  | N/A | N/A | Annually | N/A | N/A | N/A
T1.4 | 1 |  | Assurance |  |  |  | N/A | N/A | Annually | N/A | N/A | N/A
T1.5 | 1 |  | Assurance |  |  |  | N/A | N/A | Annually | N/A | N/A | N/A
T1.6 | 1 |  | Assurance |  |  |  | N/A | N/A | Annually | N/A | N/A | N/A
T1.7 | 1 |  | Assurance |  |  |  | N/A | N/A | Annually | N/A | N/A | N/A
T1.8 | 1 | T1.8 | Monitoring |  |  |  | Every 3 Months | N/A | 3 Months | 6 Months | N/A | 20 Working Days
T1.8 | 1 | T1.8-ecol | Monitoring | E. coli | Table 10. T1 Treatment plant monitoring determinands |  | Every 3 Months | N/A | 3 Months | 6 Months | N/A | 20 Working Days
T1.8 | 1 | T1.8-coli | Monitoring | Total Coliforms | Table 10. T1 Treatment plant monitoring determinands |  | Every 3 Months | N/A | 3 Months | 6 Months | N/A | 20 Working Days
T1.8 | 1 | T1.8-turb | Monitoring | Turbidity | Table 10. T1 Treatment plant monitoring determinands |  | Every 3 Months | N/A | 3 Months | 6 Months | N/A | 20 Working Days
T2.1 | 2 | T2.1 | Monitoring |  |  |  | Varies | Varies | Varies | Annually | N/A | 40 Working Days
T2.1 | 2 | T2.1-turb | Monitoring | Turbidity (of water leaving the treatment plant) | Table 14. T2 Treated Water Monitoring Requirements |  | 2 per Week | At least 2 Days | Monthly | Annually | N/A | 40 Working Days
T2.1 | 2 | T2.1-uviu | Monitoring | UVI or UV dose (at the reactor) | Table 14. T2 Treated Water Monitoring Requirements |  | 2 per Week | At least 2 Days | Monthly | Annually | N/A | 40 Working Days
T2.1 | 2 | T2.1-flow | Monitoring | Flow (at the reactor) | Table 14. T2 Treated Water Monitoring Requirements |  | 2 per Week | At least 2 Days | Monthly | Annually | N/A | 40 Working Days
T2.1 | 2 | T2.1-fac | Monitoring | FAC (of water leaving the treatment plant) | Table 14. T2 Treated Water Monitoring Requirements |  | 2 per Week | At least 2 Days | Monthly | Annually | N/A | 40 Working Days
T2.1 | 2 | T2.1-ph | Monitoring | pH (of water leaving the treatment plant) | Table 14. T2 Treated Water Monitoring Requirements |  | 2 per Week | At least 2 Days | Monthly | Annually | N/A | 40 Working Days
T2.1 | 2 | T2.1-ecol | Monitoring | E. coli (in water leaving the treatment plant) | Table 14. T2 Treated Water Monitoring Requirements |  | Monthly | At least 12 Days | Monthly | Annually | N/A | 40 Working Days
T2.1 | 2 | T2.1-coli | Monitoring | Total Coliforms (in water leaving the treatment plant) | Table 14. T2 Treated Water Monitoring Requirements |  | Monthly | At least 12 Days | Monthly | Annually | N/A | 40 Working Days
T2.1 | 2 | T2.1-trea | Monitoring | Any chemical used in the treatment process (excluding FAC and Fluoride) | Table 14. T2 Treated Water Monitoring Requirements |  | Monthly | At least 12 Days | Monthly | Annually | N/A | 40 Working Days
T2.1 | 2 | T2.1-fluo | Monitoring | Fluoride (if added, in water leaving the treatment plant) | Table 14. T2 Treated Water Monitoring Requirements |  | 2 per Week | At least 2 Days | Monthly | Annually | N/A | 40 Working Days
T2.1 | 2 | T2.1-uvt | Monitoring | UVT | Table 14. T2 Treated Water Monitoring Requirements |  | Every 3 Months | At least 70 Days | Annually | Annually | N/A | 40 Working Days
T2.1 | 2 | T2.1-chrt | Monitoring | Chlorate (if sodium hypochlorite is used, in water leaving the treatment plant) | Table 14. T2 Treated Water Monitoring Requirements |  | Every 3 Months | At least 70 Days | Annually | Annually | N/A | 40 Working Days
T2.2 | 2 | T2.2 | Monitoring |  |  |  | Monthly | N/A | Monthly | 3 Months | N/A | 20 Working Days
T2.2 | 2 | T2.2-ecol | Monitoring | E. coli (in water leaving the treatment plant) |  |  | Monthly | N/A | Monthly | 3 Months | N/A | 20 Working Days
T2.2 | 2 | T2.2-coli | Monitoring | Total Coliforms (in water leaving the treatment plant) |  |  | Monthly | N/A | Monthly | 3 Months | N/A | 20 Working Days
T2.3 | 2 | T2.3 | Assurance |  |  |  | N/A | N/A | Annually | Annually | N/A | 40 Working Days
T2.4 | 2 | T2.4 | Assurance |  |  |  | N/A | N/A | Annually | Annually | N/A | 40 Working Days
T2.5 | 2 | T2.5 | Assurance |  |  |  | N/A | N/A | Annually | Annually | N/A | 40 Working Days
T2.6 | 2 | T2.6 | Assurance |  |  |  | N/A | N/A | Annually | Annually | N/A | 40 Working Days
T2.7 | 2 | T2.7 | Assurance |  |  |  | N/A | N/A | Annually | Annually | N/A | 40 Working Days
T2.8 | 2 | T2.8 | Assurance |  |  |  | N/A | N/A | Annually | Annually | N/A | 40 Working Days
T2.9 | 2 | T2.9 | Monitoring |  |  |  | Not Specified | N/A | Monthly | 3 Months | N/A | 20 Working Days
T2.10 | 2 | T2.10 | Assurance |  |  |  | N/A | N/A | Annually | Annually | N/A | 40 Working Days
T2.11 | 2 | T2.11 | Assurance |  |  |  | N/A | N/A | Annually | Annually | N/A | 40 Working Days
T2.12 | 2 | T2.12 | Monitoring |  |  |  | Not Specified | N/A | Monthly | Annually | N/A | 40 Working Days
T2.13 | 2 | T2.13 | Monitoring |  |  |  | Not Specified | N/A | Monthly | 3 Months | N/A | 20 Working Days
T2.14 | 2 | T2.14 | Monitoring |  |  |  | Not Specified | N/A | Monthly | Annually | N/A | 40 Working Days
T2.15 | 2 | T2.15 | Assurance |  |  |  | N/A | N/A | Annually | Annually | N/A | 40 Working Days
T2.16 | 2 | T2.16 | Assurance |  |  |  | N/A | N/A | Annually | Annually | N/A | 40 Working Days
T2.17 | 2 | T2.17 | Assurance |  |  |  | N/A | N/A | Annually | Annually | N/A | 40 Working Days
T2.18 | 2 | T2.18 | Monitoring |  |  |  | Not Specified | N/A | Monthly | 3 Months | N/A | 20 Working Days
T2.19 | 2 | T2.19 | Monitoring |  |  |  | Not Specified | N/A | Monthly | 3 Months | N/A | 20 Working Days
T2.20 | 2 | T2.20 | Monitoring |  |  |  | Not Specified | N/A | Monthly | Annually | N/A | 40 Working Days
T2.21 | 2 | T2.21 | Monitoring |  |  |  | Not Specified | N/A | Monthly | Annually | N/A | 40 Working Days
T2.22 | 2 | T2.22 | Monitoring |  |  |  | Not Specified | N/A | Monthly | Annually | N/A | 40 Working Days
T2.23 | 2 | T2.23 | Monitoring |  |  |  | Event Based | N/A | Event Based | Annually | N/A | 40 Working Days
T2.24 | 2 | T2.24 | Assurance |  |  |  | N/A | N/A | Annually | Annually | N/A | 40 Working Days
T2.25 | 2 | T2.25 | Monitoring |  |  |  | N/A | N/A | Event Based | Annually | N/A | 40 Working Days
T3.1 | 3 | T3.1 | Monitoring |  |  |  | Continuous | N/A | 1 Day | Annually | Chlorine | 40 Working Days
T3.1 | 3 | T3.1-fac | Continuous Monitoring | FAC | Table 19. T3 Requirements for Drinking Water Disinfected with Chlorine |  | Continuous | N/A | 1 Day | Annually | Chlorine | 40 Working Days
T3.1 | 3 | T3.1-ph | Continuous Monitoring | pH | Table 19. T3 Requirements for Drinking Water Disinfected with Chlorine |  | Continuous | N/A | 1 Day | Annually | Chlorine | 40 Working Days
T3.1 | 3 | T3.1-turb | Continuous Monitoring | Turbidity | Table 19. T3 Requirements for Drinking Water Disinfected with Chlorine |  | Continuous | N/A | 1 Day | Annually | Chlorine | 40 Working Days
T3.1 | 3 | T3.1-flow | Continuous Monitoring | Flow | Table 19. T3 Requirements for Drinking Water Disinfected with Chlorine |  | Continuous | N/A | 1 Day | Annually | Chlorine | 40 Working Days
T3.1 | 3 | T3.1-leve | Continuous Monitoring | Water level in the contact tank (if used) | Table 19. T3 Requirements for Drinking Water Disinfected with Chlorine |  | Continuous | N/A | 1 Day | Annually | Chlorine | 40 Working Days
T3.1 | 3 | T3.1-face | Continuous Monitoring | FACE | Table 19. T3 Requirements for Drinking Water Disinfected with Chlorine |  | Continuous | N/A | 1 Day | Annually | Chlorine | 40 Working Days
T3.1 | 3 | T3.1-t10 | Continuous Monitoring | T10 Contact Time | Table 19. T3 Requirements for Drinking Water Disinfected with Chlorine |  | Continuous | N/A | 1 Day | Annually | Chlorine | 40 Working Days
T3.1 | 3 | T3.1-c.t | Continuous Monitoring | C.t | Table 19. T3 Requirements for Drinking Water Disinfected with Chlorine |  | Continuous | N/A | 1 Day | Annually | Chlorine | 40 Working Days
T3.2 | 3 | T3.2 | Monitoring |  |  |  | Continuous | N/A | 1 Day | Monthly | Chlorine | 10 Working Days
T3.3 | 3 | T3.3 | Monitoring |  |  |  | Continuous | N/A | 1 Day | Annually | Chlorine | 40 Working Days
T3.4 | 3 | T3.4 | Monitoring |  |  |  | Continuous | N/A | 1 Day | Annually | Chlorine | 40 Working Days
T3.5 | 3 | T3.5 | Monitoring |  |  |  | Continuous | N/A | 1 Day | Annually | Chlorine | 40 Working Days
T3.6 | 3 | T3.6 | Monitoring |  |  |  | Continuous | N/A | 1 Day | Annually | Chlorine | 40 Working Days
T3.7 | 3 | T3.7 | Monitoring |  |  |  | Continuous | N/A | 1 Day | Annually | Chlorine Dioxide | 40 Working Days
T3.7 | 3 | T3.7-fac | Continuous Monitoring | FAC | Table 19. T3 Requirements for Drinking Water Disinfected with Chlorine |  | Continuous | N/A | 1 Day | Annually | Chlorine Dioxide | 40 Working Days
T3.7 | 3 | T3.7-ph | Continuous Monitoring | pH | Table 19. T3 Requirements for Drinking Water Disinfected with Chlorine |  | Continuous | N/A | 1 Day | Annually | Chlorine Dioxide | 40 Working Days
T3.7 | 3 | T3.7-turb | Continuous Monitoring | Turbidity | Table 19. T3 Requirements for Drinking Water Disinfected with Chlorine |  | Continuous | N/A | 1 Day | Annually | Chlorine Dioxide | 40 Working Days
T3.7 | 3 | T3.7-flow | Continuous Monitoring | Flow | Table 19. T3 Requirements for Drinking Water Disinfected with Chlorine |  | Continuous | N/A | 1 Day | Annually | Chlorine Dioxide | 40 Working Days
T3.7 | 3 | T3.7-leve | Continuous Monitoring | Water level in the contact tank (if used) | Table 19. T3 Requirements for Drinking Water Disinfected with Chlorine |  | Continuous | N/A | 1 Day | Annually | Chlorine Dioxide | 40 Working Days
T3.7 | 3 | T3.7-face | Continuous Monitoring | FACE | Table 19. T3 Requirements for Drinking Water Disinfected with Chlorine |  | Continuous | N/A | 1 Day | Annually | Chlorine Dioxide | 40 Working Days
T3.7 | 3 | T3.7-t10 | Continuous Monitoring | T10 Contact Time | Table 19. T3 Requirements for Drinking Water Disinfected with Chlorine |  | Continuous | N/A | 1 Day | Annually | Chlorine Dioxide | 40 Working Days
T3.7 | 3 | T3.7-c.t | Continuous Monitoring | C.t | Table 19. T3 Requirements for Drinking Water Disinfected with Chlorine |  | Continuous | N/A | 1 Day | Annually | Chlorine Dioxide | 40 Working Days
T3.8 | 3 | T3.8 | Monitoring |  |  |  | Continuous | N/A | 1 Day | Monthly | Chlorine Dioxide | 10 Working Days
T3.9 | 3 | T3.9 | Monitoring |  |  |  | Continuous | N/A | 1 Day | Annually | Chlorine Dioxide | 40 Working Days
T3.10 | 3 | T3.10 | Monitoring |  |  |  | Continuous | N/A | 1 Day | Annually | Chlorine Dioxide | 40 Working Days
T3.11 | 3 | T3.11 | Monitoring |  |  |  | Continuous | N/A | 1 Day | Annually | Chlorine Dioxide | 40 Working Days
T3.12 | 3 | T3.12 | Monitoring |  |  |  | Continuous | N/A | 1 Day | Annually | Ozone | 40 Working Days
T3.12 | 3 | T3.12-ozon | Continuous Monitoring | Ozone Residual | Table 21. T3 Requirements for Water Disinfected with Ozone |  | Continuous | N/A | 1 Day | Annually | Ozone | 40 Working Days
T3.12 | 3 | T3.12-turb | Continuous Monitoring | Turbidity | Table 21. T3 Requirements for Water Disinfected with Ozone |  | Continuous | N/A | 1 Day | Annually | Ozone | 40 Working Days
T3.12 | 3 | T3.12-flow | Continuous Monitoring | Flow | Table 21. T3 Requirements for Water Disinfected with Ozone |  | Continuous | N/A | 1 Day | Annually | Ozone | 40 Working Days
T3.12 | 3 | T3.12-leve | Continuous Monitoring | Water level in the contact tank (if used) | Table 21. T3 Requirements for Water Disinfected with Ozone |  | Continuous | N/A | 1 Day | Annually | Ozone | 40 Working Days
T3.12 | 3 | T3.12-t10 | Continuous Monitoring | T10 Contact Time | Table 21. T3 Requirements for Water Disinfected with Ozone |  | Continuous | N/A | 1 Day | Annually | Ozone | 40 Working Days
T3.12 | 3 | T3.12-c.t | Continuous Monitoring | C.t (Ozone x T10 Contact Time). | Table 21. T3 Requirements for Water Disinfected with Ozone |  | Continuous | N/A | 1 Day | Annually | Ozone | 40 Working Days
T3.13 | 3 | T3.13 | Monitoring |  |  |  | Continuous | N/A | 1 Day | Monthly | Ozone | 10 Working Days
T3.14 | 3 | T3.14 | Monitoring |  |  |  | Continuous | N/A | 1 Day | Annually | Ozone | 40 Working Days
T3.15 | 3 | T3.15 | Monitoring |  |  |  | Continuous | N/A | 1 Day | Annually | UV Light | 40 Working Days
T3.15 | 3 | T3.15-uvt | Continuous Monitoring | UVT | Table 22. T3 Requirements for UV Disinfection |  | Continuous | N/A | 1 Day | Annually | UV Light | 40 Working Days
T3.15 | 3 | T3.15-turb | Continuous Monitoring | Turbidity | Table 22. T3 Requirements for UV Disinfection |  | Continuous | N/A | 1 Day | Annually | UV Light | 40 Working Days
T3.15 | 3 | T3.15-uvi | Continuous Monitoring | UVI or dose | Table 22. T3 Requirements for UV Disinfection |  | Continuous | N/A | 1 Day | Annually | UV Light | 40 Working Days
T3.15 | 3 | T3.15-flow | Continuous Monitoring | Flow | Table 22. T3 Requirements for UV Disinfection |  | Continuous | N/A | 1 Day | Annually | UV Light | 40 Working Days
T3.15 | 3 | T3.15-sens | Assurance |  | Table 22. T3 Requirements for UV Disinfection |  | N/A | N/A | Monthly | Annually | UV Light | 40 Working Days
T3.15 | 3 | T3.15-red | Assurance |  | Table 22. T3 Requirements for UV Disinfection |  | N/A | N/A | Annually | Annually | UV Light | 40 Working Days
T3.16 | 3 | T3.16 | Monitoring |  |  |  | Continuous | N/A | 1 Day | Annually | UV Light | 40 Working Days
T3.17 | 3 | T3.17 | Monitoring |  |  |  | Continuous | N/A | 1 Day | Monthly | UV Light | 10 Working Days
T3.18 | 3 | T3.18 | Monitoring |  |  |  | Continuous | N/A | 1 Day | Annually | UV Light | 40 Working Days
T3.19 | 3 | T3.19 | Assurance |  |  |  | N/A | N/A | Annually | Annually | UV Light | 40 Working Days
T3.20 | 3 | T3.20 | Assurance |  |  |  | N/A | N/A | Annually | Annually | UV Light | 40 Working Days
T3.21 | 3 | T3.21 | Assurance |  |  |  | N/A | N/A | Annually | Annually | UV Light | 40 Working Days
T3.22 | 3 | T3.22 | Assurance |  |  |  | N/A | N/A | Annually | Annually | N/A | 40 Working Days
T3.23 | 3 | T3.23 | Assurance |  |  |  | N/A | N/A | Annually | Annually | 0.5-Log | 40 Working Days
T3.24 | 3 | T3.24 | Monitoring |  |  |  | Continuous | N/A | 1 Day | Monthly | 0.5-Log | 10 Working Days
T3.25 | 3 | T3.25 | Monitoring |  |  |  | Continuous | N/A | 1 Day | Annually | 0.5-Log | 40 Working Days
T3.25 | 3 | T3.25-turb | Continuous Monitoring | Turbidity | Table 23. T3 Requirements for Coagulation, Flocculation and Sedimentation without Filtration |  | Continuous | N/A | 1 Day | Annually | 0.5-Log | 40 Working Days
T3.26 | 3 | T3.26 | Assurance |  |  |  | N/A | N/A | Annually | Annually | 2.5-Log | 40 Working Days
T3.27 | 3 | T3.27 | Monitoring |  |  |  | Continuous | N/A | 1 Day | Monthly | 2.5-Log | 10 Working Days
T3.28 | 3 | T3.28 | Monitoring |  |  |  | Continuous | N/A | 1 Day | Monthly | 2.5-Log | 10 Working Days
T3.29 | 3 | T3.29 | Assurance |  |  |  |  | N/A | Annually | Annually | 2.5-Log | 40 Working Days
T3.29 | 3 | T3.29-turb | Continuous Monitoring | Turbidity | Table 24. T3 Requirements for Coagulation, Flocculation and Direct Filtration |  | Continuous | N/A | 1 Day | Annually | 2.5-Log | 40 Working Days
T3.29 | 3 | T3.29-sers | Continuous Monitoring | Service State | Table 24. T3 Requirements for Coagulation, Flocculation and Direct Filtration |  | Continuous | N/A | 1 Day | Annually | 2.5-Log | 40 Working Days
T3.30 | 3 | T3.30 | Assurance |  |  |  | N/A | N/A | Annually | Annually | 3.0-Log | 40 Working Days
T3.31 | 3 | T3.31 | Monitoring |  |  |  | Continuous | N/A | 1 Day | Monthly | 3.0-Log | 10 Working Days
T3.32 | 3 | T3.32 | Monitoring |  |  |  | Continuous | N/A | 1 Day | Monthly | 3.0-Log | 10 Working Days
T3.33 | 3 | T3.33 | Assurance |  |  |  |  | N/A | Annually | Annually | 3.0-Log | 40 Working Days
T3.33 | 3 | T3.33-turb | Continuous Monitoring | Turbidity | Table 24. T3 Requirements for Coagulation, Flocculation and Direct Filtration |  | Continuous | N/A | 1 Day | Annually | 3.0-Log | 40 Working Days
T3.33 | 3 | T3.33-sers | Continuous Monitoring | Service State | Table 24. T3 Requirements for Coagulation, Flocculation and Direct Filtration |  | Continuous | N/A | 1 Day | Annually | 3.0-Log | 40 Working Days
T3.34 | 3 | T3.34 | Assurance |  |  |  | N/A | N/A | Annually | Annually | 3.5-Log | 40 Working Days
T3.35 | 3 | T3.35 | Monitoring |  |  |  | Continuous | N/A | 1 Day | Monthly | 3.5-Log | 10 Working Days
T3.36 | 3 | T3.36 | Monitoring |  |  |  | Continuous | N/A | 1 Day | Monthly | 3.5-Log | 10 Working Days
T3.37 | 3 | T3.37 | Monitoring |  |  |  | Continuous | N/A | 1 Day | Annually | 3.5-Log | 40 Working Days
T3.37 | 3 | T3.37-turb | Continuous Monitoring | Turbidity | Table 24. T3 Requirements for Coagulation, Flocculation and Direct Filtration |  | Continuous | N/A | 1 Day | Annually | 3.5-Log | 40 Working Days
T3.37 | 3 | T3.37-sers | Continuous Monitoring | Service State | Table 24. T3 Requirements for Coagulation, Flocculation and Direct Filtration |  | Continuous | N/A | 1 Day | Annually | 3.5-Log | 40 Working Days
T3.38 | 3 | T3.38 | Assurance |  |  |  | N/A | N/A | Annually | Annually | 3.0-Log | 40 Working Days
T3.39 | 3 | T3.39 | Monitoring |  |  |  | Continuous | N/A | 1 Day | Monthly | 3.0-Log | 10 Working Days
T3.40 | 3 | T3.40 | Monitoring |  |  |  | Continuous | N/A | 1 Day | Monthly | 3.0-Log | 10 Working Days
T3.41 | 3 | T3.41 | Monitoring |  |  |  | Continuous | N/A | 1 Day | Annually | 3.0-Log | 40 Working Days
T3.41 | 3 | T3.41-turb | Continuous Monitoring | Turbidity | Table 25. T3 Requirements for Coagulation, Flocculation, Sedimentation and Filtration |  | Continuous | N/A | 1 Day | Annually | 3.0-Log | 40 Working Days
T3.41 | 3 | T3.41-sers | Continuous Monitoring | Service State | Table 25. T3 Requirements for Coagulation, Flocculation, Sedimentation and Filtration |  | Continuous | N/A | 1 Day | Annually | 3.0-Log | 40 Working Days
T3.42 | 3 | T3.42 | Assurance |  |  |  | N/A | N/A | Annually | Annually | 3.5-Log | 40 Working Days
T3.43 | 3 | T3.43 | Monitoring |  |  |  | Continuous | N/A | 1 Day | Monthly | 3.5-Log | 10 Working Days
T3.44 | 3 | T3.44 | Monitoring |  |  |  | Continuous | N/A | 1 Day | Monthly | 3.5-Log | 10 Working Days
T3.45 | 3 | T3.45 | Monitoring |  |  |  | Continuous | N/A | 1 Day | Annually | 3.5-Log | 40 Working Days
T3.45 | 3 | T3.45-turb | Continuous Monitoring | Turbidity | Table 25. T3 Requirements for Coagulation, Flocculation, Sedimentation and Filtration |  | Continuous | N/A | 1 Day | Annually | 3.5-Log | 40 Working Days
T3.45 | 3 | T3.45-sers | Continuous Monitoring | Service State | Table 25. T3 Requirements for Coagulation, Flocculation, Sedimentation and Filtration |  | Continuous | N/A | 1 Day | Annually | 3.5-Log | 40 Working Days
T3.46 | 3 | T3.46 | Assurance |  |  |  | N/A | N/A | Annually | Annually | 4.0-Log | 40 Working Days
T3.47 | 3 | T3.46 | Monitoring |  |  |  | Continuous | N/A | 1 Day | Monthly | 4.0-Log | 10 Working Days
T3.48 | 3 | T3.46 | Monitoring |  |  |  | Continuous | N/A | 1 Day | Monthly | 4.0-Log | 10 Working Days
T3.49 | 3 | T3.46 | Monitoring |  |  |  | Continuous | N/A | 1 Day | Annually | 4.0-Log | 40 Working Days
T3.49 | 3 | T3.49-turb | Continuous Monitoring | Turbidity | Table 25. T3 Requirements for Coagulation, Flocculation, Sedimentation and Filtration |  | Continuous | N/A | 1 Day | Annually | 4.0-Log | 40 Working Days
T3.49 | 3 | T3.49-sers | Continuous Monitoring | Service State | Table 25. T3 Requirements for Coagulation, Flocculation, Sedimentation and Filtration |  | Continuous | N/A | 1 Day | Annually | 4.0-Log | 40 Working Days
T3.50 | 3 | T3.50 | Assurance |  |  |  | N/A | N/A | Annually | Annually | 0.5-Log | 40 Working Days
T3.51 | 3 | T3.51 | Monitoring |  |  |  | Continuous | N/A | 1 Day | Monthly | 0.5-Log | 10 Working Days
T3.52 | 3 | T3.52 | Monitoring |  |  |  | Continuous | N/A | 1 Day | Monthly | 0.5-Log | 10 Working Days
T3.53 | 3 | T3.53 | Monitoring |  |  |  | Continuous | N/A | 1 Day | Annually | 0.5-Log | 40 Working Days
T3.53 | 3 | T3.53-turb | Continuous Monitoring | Turbidity | Table 26. T3 Requirements for Second Stage Filtration |  | Continuous | N/A | 1 Day | Annually | 0.5-Log | 40 Working Days
T3.53 | 3 | T3.53-sers | Continuous Monitoring | Service State | Table 26. T3 Requirements for Second Stage Filtration |  | Continuous | N/A | 1 Day | Annually | 0.5-Log | 40 Working Days
T3.54 | 3 | T3.54 | Assurance |  |  |  | N/A | N/A | Annually | Annually | 2.5-Log | 40 Working Days
T3.55 | 3 | T3.55 | Assurance |  |  |  | N/A | N/A | Annually | Annually | 2.5-Log | 40 Working Days
T3.56 | 3 | T3.56 | Assurance |  |  |  | N/A | N/A | Annually | Annually | 2.5-Log | 40 Working Days
T3.57 | 3 | T3.57 | Assurance |  |  |  | N/A | N/A | Annually | Annually | 2.5-Log | 40 Working Days
T3.58 | 3 | T3.58 | Assurance |  |  |  | N/A | N/A | Annually | Annually | 2.5-Log | 40 Working Days
T3.59 | 3 | T3.59 | Monitoring |  |  |  | Continuous | N/A | 1 Day | Annually | 2.5-Log | 40 Working Days
T3.60 | 3 | T3.60 | Monitoring |  |  |  | Continuous | N/A | 1 Day | Monthly | 2.5-Log | 10 Working Days
T3.61 | 3 | T3.61 | Monitoring |  |  |  | Continuous | N/A | 1 Day | Monthly | 2.5-Log | 10 Working Days
T3.62 | 3 | T3.62 | Monitoring |  |  |  | Continuous | N/A | 1 Day | Annually | 2.5-Log | 40 Working Days
T3.62 | 3 | T3.62-temp | Continuous Monitoring | Temperature | Table 27. T3 Requirements for Slow Sand Filtration |  | Continuous | N/A | 1 Day | Annually | 2.5-Log | 40 Working Days
T3.62 | 3 | T3.62-turb | Continuous Monitoring | Turbidity | Table 27. T3 Requirements for Slow Sand Filtration |  | Continuous | N/A | 1 Day | Annually | 2.5-Log | 40 Working Days
T3.62 | 3 | T3.62-flow | Continuous Monitoring | Flow | Table 27. T3 Requirements for Slow Sand Filtration |  | Continuous | N/A | 1 Day | Annually | 2.5-Log | 40 Working Days
T3.62 | 3 | T3.62-surf | Continuous Monitoring | Surface loading rate. | Table 27. T3 Requirements for Slow Sand Filtration |  | Continuous | N/A | 1 Day | Annually | 2.5-Log | 40 Working Days
T3.63 | 3 | T3.63 | Assurance |  |  |  | N/A | N/A | Annually | Annually | 2.0-Log | 40 Working Days
T3.64 | 3 | T3.64 | Assurance |  |  |  | N/A | N/A | Annually | Annually | 2.0-Log | 40 Working Days
T3.65 | 3 | T3.65 | Monitoring |  |  |  | Continuous | N/A | 1 Day | Monthly | 2.0-Log | 10 Working Days
T3.66 | 3 | T3.66 | Monitoring |  |  |  | Continuous | N/A | 1 Day | Monthly | 2.0-Log | 10 Working Days
T3.67 | 3 | T3.67 | Monitoring |  |  |  | Continuous | N/A | 1 Day | Annually | 2.0-Log | 40 Working Days
T3.68 | 3 | T3.68 | Assurance |  |  |  | N/A | N/A | Annually | Annually | 2.0-Log | 40 Working Days
T3.69 | 3 | T3.69 | Assurance |  |  |  | N/A | N/A | Annually | Annually | 2.0-Log | 40 Working Days
T3.70 | 3 | T3.70 | Assurance |  |  |  | N/A | N/A | Annually | Annually | 2.0-Log | 40 Working Days
T3.71 | 3 | T3.71 | Assurance |  |  |  | N/A | N/A | Annually | Annually | 2.0-Log | 40 Working Days
T3.72 | 3 | T3.72 | Monitoring |  |  |  | Continuous | N/A | 1 Day | Annually | 2.0-Log | 40 Working Days
T3.72 | 3 | T3.72-turb | Continuous Monitoring | Turbidity | Table 28. T3 Requirements for Cartridge Filtration |  | Continuous | N/A | 1 Day | Annually | 2.0-Log | 40 Working Days
T3.72 | 3 | T3.72-pres | Continuous Monitoring | Differential Pressure | Table 28. T3 Requirements for Cartridge Filtration |  | Continuous | N/A | 1 Day | Annually | 2.0-Log | 40 Working Days
T3.72 | 3 | T3.72-flow | Continuous Monitoring | Flow | Table 28. T3 Requirements for Cartridge Filtration |  | Continuous | N/A | 1 Day | Annually | 2.0-Log | 40 Working Days
T3.72 | 3 | T3.72-sers | Continuous Monitoring | Service State | Table 28. T3 Requirements for Cartridge Filtration |  | Continuous | N/A | 1 Day | Annually | 2.0-Log | 40 Working Days
T3.72 | 3 | T3.72-cert | Assurance |  | Table 28. T3 Requirements for Cartridge Filtration |  | N/A | N/A | Annually | Annually | 2.0-Log | 40 Working Days
T3.73 | 3 | T3.73 | Assurance |  |  |  | N/A | N/A | Annually | Annually | 4.0-Log | 40 Working Days
T3.74 | 3 | T3.74 | Assurance |  |  |  | N/A | N/A | Annually | Annually | 4.0-Log | 40 Working Days
T3.75 | 3 | T3.75 | Assurance |  |  |  | N/A | N/A | Annually | Annually | 4.0-Log | 40 Working Days
T3.76 | 3 | T3.76 | Monitoring |  |  |  | Continuous | N/A | 1 Day | Monthly | 4.0-Log | 10 Working Days
T3.77 | 3 | T3.77 | Monitoring |  |  |  | Continuous | N/A | 1 Day | Monthly | 4.0-Log | 10 Working Days
T3.78 | 3 | T3.78 | Assurance |  |  |  | N/A | N/A | Annually | Annually | 4.0-Log | 40 Working Days
T3.79 | 3 | T3.79 | Monitoring |  |  |  | Continuous | N/A | 1 Day | Annually | 4.0-Log | 40 Working Days
T3.79 | 3 | T3.79-turb | Continuous Monitoring | Turbidity | Table 29. T3 Requirements for Membrane Filtration |  | Continuous | N/A | 1 Day | Annually | 4.0-Log | 40 Working Days
T3.79 | 3 | T3.79-sers | Continuous Monitoring | Service State (of membrane filtration) | Table 29. T3 Requirements for Membrane Filtration |  | Continuous | N/A | 1 Day | Annually | 4.0-Log | 40 Working Days
T3.79 | 3 | T3.79-memb | Monitoring | Membrane integrity | Table 29. T3 Requirements for Membrane Filtration |  | Non-Continuously Monitored | N/A | N/A | Annually | 4.0-Log | 40 Working Days
T3.80 | 3 | T3.80 | Assurance |  |  |  | N/A | N/A | Annually | Annually | 0.25 to 3.0-Log | 40 Working Days
T3.81 | 3 | T3.81 | Monitoring | Water temperature (degrees celsius) | Table 30. T3 C.t values (min.mg/L) for Cryptosporidium inactivation by ozone |  | Continuous | N/A | 1 Day | Monthly | 0.25 to 3.0-Log | 10 Working Days
T3.82 | 3 | T3.82 | Monitoring | Water temperature (degrees celsius) | Table 30. T3 C.t values (min.mg/L) for Cryptosporidium inactivation by ozone |  | Continuous | N/A | 1 Day | Annually | 0.25 to 3.0-Log | 40 Working Days
T3.83 | 3 | T3.83 | Monitoring |  |  |  | Continuous | N/A | 1 Day | Annually | 0.25 to 3.0-Log | 40 Working Days
T3.84 | 3 | T3.84 | Monitoring |  |  |  | Continuous | N/A | Annually | Annually | 0.25 to 3.0-Log | 40 Working Days
T3.84 | 3 | T3.84-ozon | Continuous Monitoring | Ozone Residual | Table 31. T3 Requirements for Ozone Disinfection |  | Continuous | N/A | 1 Day | Annually | 0.25 to 3.0-Log | 40 Working Days
T3.84 | 3 | T3.84-temp | Continuous Monitoring | Temperature | Table 31. T3 Requirements for Ozone Disinfection |  | Continuous | N/A | 1 Day | Annually | 0.25 to 3.0-Log | 40 Working Days
T3.84 | 3 | T3.84-turb | Continuous Monitoring | Turbidity | Table 31. T3 Requirements for Ozone Disinfection |  | Continuous | N/A | 1 Day | Annually | 0.25 to 3.0-Log | 40 Working Days
T3.84 | 3 | T3.84-flow | Continuous Monitoring | Flow | Table 31. T3 Requirements for Ozone Disinfection |  | Continuous | N/A | 1 Day | Annually | 0.25 to 3.0-Log | 40 Working Days
T3.84 | 3 | T3.84-leve | Continuous Monitoring | Water level in the contact tank (if used) | Table 31. T3 Requirements for Ozone Disinfection |  | Continuous | N/A | 1 Day | Annually | 0.25 to 3.0-Log | 40 Working Days
T3.84 | 3 | T3.84-t10 | Continuous Monitoring | T10 Contact Time | Table 31. T3 Requirements for Ozone Disinfection |  | Continuous | N/A | 1 Day | Annually | 0.25 to 3.0-Log | 40 Working Days
T3.84 | 3 | T3.84-c.t | Continuous Monitoring | C.t (Ozone x T10 Contact Time). | Table 31. T3 Requirements for Ozone Disinfection |  | Continuous | N/A | 1 Day | Annually | 0.25 to 3.0-Log | 40 Working Days
T3.85 | 3 | T3.85 | Assurance |  |  |  | N/A | N/A | Annually | Annually | Up to 4.0-Log as determined by the validation/certification of the reactor | 40 Working Days
T3.86 | 3 | T3.86 | Monitoring |  |  |  | Continuous | N/A | 1 Day | Monthly | Up to 4.0-Log as determined by the validation/certification of the reactor | 10 Working Days
T3.87 | 3 | T3.87 | Monitoring |  |  |  | Continuous | N/A | 1 Day | Annually | Up to 4.0-Log as determined by the validation/certification of the reactor | 40 Working Days
T3.88 | 3 | T3.88 | Monitoring |  |  |  | Continuous | N/A | 1 Day | Annually | Up to 4.0-Log as determined by the validation/certification of the reactor | 40 Working Days
T3.89 | 3 | T3.89 | Monitoring |  |  |  | Continuous | N/A | 1 Day | Annually | Up to 4.0-Log as determined by the validation/certification of the reactor | 40 Working Days
T3.90 | 3 | T3.90 | Monitoring |  |  |  | Continuous | N/A | 1 Day | Annually | Up to 4.0-Log as determined by the validation/certification of the reactor | 40 Working Days
T3.91 | 3 | T3.91 | Monitoring |  |  |  | Continuous | N/A | 1 Day | Annually | Up to 4.0-Log as determined by the validation/certification of the reactor | 40 Working Days
T3.91 | 3 | T3.91-uvt | Continuous Monitoring | UVT | Table 32. T3 Requirements for UV Disinfection |  | Continuous | N/A | 1 Day | Annually | Up to 4.0-Log as determined by the validation/certification of the reactor | 40 Working Days
T3.91 | 3 | T3.91-turb | Continuous Monitoring | Turbidity | Table 32. T3 Requirements for UV Disinfection |  | Continuous | N/A | 1 Day | Annually | Up to 4.0-Log as determined by the validation/certification of the reactor | 40 Working Days
T3.91 | 3 | T3.91-uvi | Continuous Monitoring | UVI or UV dose | Table 32. T3 Requirements for UV Disinfection |  | Continuous | N/A | 1 Day | Annually | Up to 4.0-Log as determined by the validation/certification of the reactor | 40 Working Days
T3.91 | 3 | T3.91-flow | Continuous Monitoring | Flow | Table 32. T3 Requirements for UV Disinfection |  | Continuous | N/A | 1 Day | Annually | Up to 4.0-Log as determined by the validation/certification of the reactor | 40 Working Days
T3.91 | 3 | T3.91-uvis | Assurance | UVI sensor checking and standardisation | Table 32. T3 Requirements for UV Disinfection |  | N/A | N/A | Monthly | Annually | Up to 4.0-Log as determined by the validation/certification of the reactor | 40 Working Days
T3.91 | 3 | T3.91-uvc | Assurance | UV certification/validation | Table 32. T3 Requirements for UV Disinfection |  | N/A | N/A | Annually | Annually | Up to 4.0-Log as determined by the validation/certification of the reactor | 40 Working Days
T3.92 | 3 | T3.92 | Assurance |  |  |  | N/A | N/A | Annually | Annually | N/A | 40 Working Days
T3.93 | 3 | T3.93 | Monitoring |  |  |  | N/A | Varies | Varies | Annually | N/A | 40 Working Days
T3.93 | 3 | T3.93-stan | Monitoring |  | Table 33. T3 Treatment Chemical Determinand Minimum Sampling Frequencies |  | Annually (Minimum) | N/A | Annually | Annually | N/A | 40 Working Days
T3.93 | 3 | T3.93-elev | Monitoring |  | Table 33. T3 Treatment Chemical Determinand Minimum Sampling Frequencies |  | Monthly (Minimum) | N/A | Monthly | Annually | N/A | 40 Working Days
T3.93 | 3 | T3.93-chlo | Monitoring | Chlorate | Table 33. T3 Treatment Chemical Determinand Minimum Sampling Frequencies |  | Weekly (Minimum) | N/A | Monthly | Annually | N/A | 40 Working Days
T3.93 | 3 | T3.93-fac | Continuous Monitoring | FAC | Table 33. T3 Treatment Chemical Determinand Minimum Sampling Frequencies |  | Continuous (Minimum) | N/A | Monthly | Annually | N/A | 40 Working Days
T3.93 | 3 | T3.93-fluo | Continuous Monitoring | Fluoride | Table 33. T3 Treatment Chemical Determinand Minimum Sampling Frequencies |  | Continuous (Minimum) | N/A | Monthly | Annually | N/A | 40 Working Days
T3.94 | 3 | T3.94 | Assurance |  |  |  | N/A | N/A | Annually | Annually | N/A | 40 Working Days
T3.95 | 3 | T3.95 | Assurance |  |  |  | N/A | N/A | Annually | Annually | N/A | 40 Working Days
T3.96 | 3 | T3.96 | Monitoring |  |  |  | Event Based | N/A | Varies | Annually | N/A | 40 Working Days
T3.97 | 3 | T3.97 | Monitoring |  |  |  | Varies | N/A | Monthly | Annually | N/A | 40 Working Days
D1.1 | 1 | D1.1 | Monitoring |  |  |  | Every 3 Months | N/A | 3 Months | 6 Months | N/A | 20 Working Days
D1.1 | 1 | D1.1-ecol | Monitoring | E. coli | Table 11. D1 Distribution system monitoring determinands |  | Every 3 Months | N/A | 3 Months | 6 Months | N/A | 20 Working Days
D1.1 | 1 | D1.1-coli | Monitoring | Total Coliforms | Table 11. D1 Distribution system monitoring determinands |  | Every 3 Months | N/A | 3 Months | 6 Months | N/A | 20 Working Days
D1.2 | 1 |  | Assurance |  |  |  | N/A | N/A | Annually | N/A | N/A | N/A
D2.1 | 2 | D2.1 | Monitoring |  |  |  | Varies | Varies | Varies | Varies | N/A | 20 Working Days
D2.1 | 2 | D2.1-ecol | Monitoring | E. coli | Table 15. D2 Distribution System Monitoring Determinands |  | Monthly | At least 12 Days | Monthly | 3 Months | N/A | 20 Working Days
D2.1 | 2 | D2.1-coli | Monitoring | Total Coliforms | Table 15. D2 Distribution System Monitoring Determinands |  | Monthly | At least 12 Days | Monthly | 3 Months | N/A | 20 Working Days
D2.1 | 2 | D2.1-fac | Monitoring | FAC | Table 15. D2 Distribution System Monitoring Determinands |  | 2 per Week | At least 2 Days | Monthly | Annually | N/A | 20 Working Days
D2.1 | 2 | D2.1-anti | Monitoring | Antimony | Table 15. D2 Distribution System Monitoring Determinands |  | Annually | At least 150 Days | Annually | Annually | N/A | 20 Working Days
D2.1 | 2 | D2.1-cadm | Monitoring | Cadmium | Table 15. D2 Distribution System Monitoring Determinands |  | Annually | At least 150 Days | Annually | Annually | N/A | 20 Working Days
D2.1 | 2 | D2.1-chro | Monitoring | Chromium | Table 15. D2 Distribution System Monitoring Determinands |  | Annually | At least 150 Days | Annually | Annually | N/A | 20 Working Days
D2.1 | 2 | D2.1-copp | Monitoring | Copper | Table 15. D2 Distribution System Monitoring Determinands |  | Annually | At least 150 Days | Annually | Annually | N/A | 20 Working Days
D2.1 | 2 | D2.1-lead | Monitoring | Lead | Table 15. D2 Distribution System Monitoring Determinands |  | Annually | At least 150 Days | Annually | Annually | N/A | 20 Working Days
D2.1 | 2 | D2.1-merc | Monitoring | Mercury | Table 15. D2 Distribution System Monitoring Determinands |  | Annually | At least 150 Days | Annually | Annually | N/A | 20 Working Days
D2.1 | 2 | D2.1-nick | Monitoring | Nickel | Table 15. D2 Distribution System Monitoring Determinands |  | Annually | At least 150 Days | Annually | Annually | N/A | 20 Working Days
D2.1 | 2 | D2.1-zinc | Monitoring | Zinc | Table 15. D2 Distribution System Monitoring Determinands |  | Annually | At least 150 Days | Annually | Annually | N/A | 20 Working Days
D2.2 | 2 | D2.2 | Assurance |  |  |  | N/A | N/A | Annually | Annually | N/A | 40 Working Days
D2.3 | 2 | D2.3 | Assurance |  |  |  | N/A | N/A | Annually | Annually | N/A | 40 Working Days
D2.4 | 2 | D2.4 | Assurance |  |  |  | N/A | N/A | Annually | Annually | N/A | 40 Working Days
D2.5 | 2 | D2.5 | Monitoring | FAC |  |  | 2 per Week | N/A | Monthly | 3 Months | N/A | 20 Working Days
D2.6 | 2 | D2.6 | Assurance |  |  |  | N/A | N/A | Annually | Annually | N/A | 40 Working Days
D2.7 | 2 | D2.7 | Assurance |  |  |  | N/A | N/A | Annually | Annually | N/A | 40 Working Days
D3.1 | 3 | D3.1 | Assurance |  |  |  | N/A | N/A | Annually | Annually | N/A | 40 Working Days
D3.2 | 3 | D3.2 | Assurance |  |  |  | N/A | N/A | Annually | Annually | N/A | 40 Working Days
D3.3 | 3 | D3.3 | Assurance |  |  |  | N/A | N/A | Annually | Annually | N/A | 40 Working Days
D3.4 | 3 | D3.4 | Assurance |  |  |  | N/A | N/A | Annually | Annually | N/A | 40 Working Days
D3.5 | 3 | D3.5 | Assurance |  |  |  | N/A | N/A | Annually | Annually | N/A | 40 Working Days
D3.6 | 3 | D3.6 | Assurance |  |  |  | N/A | N/A | Annually | Annually | N/A | 40 Working Days
D3.7 | 3 | D3.7 | Assurance |  |  |  | N/A | N/A | Annually | Annually | N/A | 40 Working Days
D3.8 | 3 | D3.8 | Assurance |  |  |  | N/A | N/A | Annually | Annually | N/A | 40 Working Days
D3.9 | 3 | D3.9 | Assurance |  |  |  | N/A | N/A | Annually | Annually | N/A | 40 Working Days
D3.10 | 3 | D3.10 | Assurance |  |  |  | N/A | N/A | Annually | Annually | N/A | 40 Working Days
D3.11 | 3 | D3.11 | Assurance |  |  |  | N/A | N/A | Annually | Annually | N/A | 40 Working Days
D3.12 | 3 | D3.12 | Assurance |  |  |  | N/A | N/A | Annually | Annually | N/A | 40 Working Days
D3.13 | 3 | D3.13 | Assurance |  |  |  | N/A | N/A | Annually | Annually | N/A | 40 Working Days
D3.14 | 3 | D3.14 | Assurance |  |  |  | N/A | N/A | Annually | Annually | N/A | 40 Working Days
D3.15 | 3 | D3.15 | Assurance |  |  |  | N/A | N/A | Annually | Annually | N/A | 40 Working Days
D3.16 | 3 | D3.16 | Assurance |  |  |  | N/A | N/A | Annually | Annually | N/A | 40 Working Days
D3.17 | 3 | D3.17 | Assurance |  |  |  | N/A | N/A | Annually | Annually | N/A | 40 Working Days
D3.18 | 3 | D3.18 | Assurance |  |  |  | N/A | N/A | Annually | Annually | N/A | 40 Working Days
D3.19 | 3 | D3.19 | Monitoring |  |  |  | See Rule | N/A | Monthly | Monthly | N/A | 10 Working Days
D3.20 | 3 | D3.20 | Monitoring |  |  |  | Varies | Varies | Monthly | Annually | N/A | 40 Working Days
D3.21 | 3 | D3.21 | Assurance |  |  |  | N/A | N/A | Annually | Annually | N/A | 40 Working Days
D3.22 | 3 | D3.22 | Monitoring | Disinfection By-products | Table 37. D3 Disinfection by-product sampling frequency |  | 1 per Quarter | N/A | Annually | Annually | N/A | 40 Working Days
D3.23 | 3 | D3.23 | Assurance |  |  |  | N/A | N/A | Annually | Annually | N/A | 40 Working Days
D3.24 | 3 | D3.24 | Monitoring |  |  |  | Every 6 Months | N/A | Annually | Annually | N/A | 40 Working Days
D3.24 | 3 | D3.24-anti | Monitoring | Antimony | Table 38. D3 Distribution zone for plumbosolvent metals | Plumbosolvent metals | Every 6 Months | N/A | Annually | Annually | N/A | 40 Working Days
D3.24 | 3 | D3.24-cadm | Monitoring | Cadmium | Table 38. D3 Distribution zone for plumbosolvent metals | Plumbosolvent metals | Every 6 Months | N/A | Annually | Annually | N/A | 40 Working Days
D3.24 | 3 | D3.24-chro | Monitoring | Chromium | Table 38. D3 Distribution zone for plumbosolvent metals | Plumbosolvent metals | Every 6 Months | N/A | Annually | Annually | N/A | 40 Working Days
D3.24 | 3 | D3.24-copp | Monitoring | Copper | Table 38. D3 Distribution zone for plumbosolvent metals | Plumbosolvent metals | Every 6 Months | N/A | Annually | Annually | N/A | 40 Working Days
D3.24 | 3 | D3.24-lead | Monitoring | Lead | Table 38. D3 Distribution zone for plumbosolvent metals | Plumbosolvent metals | Every 6 Months | N/A | Annually | Annually | N/A | 40 Working Days
D3.24 | 3 | D3.24-merc | Monitoring | Mercury | Table 38. D3 Distribution zone for plumbosolvent metals | Plumbosolvent metals | Every 6 Months | N/A | Annually | Annually | N/A | 40 Working Days
D3.24 | 3 | D3.24-nick | Monitoring | Nickel | Table 38. D3 Distribution zone for plumbosolvent metals | Plumbosolvent metals | Every 6 Months | N/A | Annually | Annually | N/A | 40 Working Days
D3.24 | 3 | D3.24-zinc | Monitoring | Zinc | Table 38. D3 Distribution zone for plumbosolvent metals | Plumbosolvent metals | Every 6 Months | N/A | Annually | Annually | N/A | 40 Working Days
D3.25 | 3 | D3.25 | Monitoring |  |  |  | N/A | N/A | Annually | Annually | N/A | 40 Working Days
D3.26 | 3 | D3.26 | Assurance |  |  |  | Varies | N/A | Annually | Annually | N/A | 40 Working Days
D3.27 | 3 | D3.27 | Assurance |  |  |  | N/A | N/A | Annually | Annually | N/A | 40 Working Days
D3.28 | 3 | D3.28 | Assurance |  |  |  | N/A | N/A | Annually | Annually | N/A | 40 Working Days
D3.29 | 3 | D3.29 | Monitoring |  |  |  | Varies | N/A | Monthly | Monthly | N/A | 10 Working Days
D3.30 | 3 | D3.30 | Assurance |  |  |  | N/A | N/A | Annually | Annually | N/A | 40 Working Days
D3.31 | 3 | D3.31 | Assurance |  |  |  | N/A | N/A | Annually | Annually | N/A | 40 Working Days
WC.1 | 0 |  | Assurance |  |  |  | N/A | N/A | Annually | N/A | N/A | N/A
WC.2 | 0 |  | Assurance |  |  |  | N/A | N/A | Annually | N/A | N/A | N/A
WC.3 | 0 |  | Assurance |  |  |  | N/A | N/A | Annually | N/A | N/A | N/A
WC.4 | 0 |  | Assurance |  |  |  | N/A | N/A | Annually | N/A | N/A | N/A
WC.5 | 0 |  | Assurance |  |  |  | N/A | N/A | Annually | N/A | N/A | N/A
WC.6 | 0 |  | Assurance |  |  |  | N/A | N/A | Annually | N/A | N/A | N/A
WC.7 | 0 |  | Assurance |  |  |  | N/A | N/A | Annually | N/A | N/A | N/A
WC.8 | 0 |  | Assurance |  |  |  | N/A | N/A | Annually | N/A | N/A | N/A
TDWS.1 | 0 |  | Assurance | E. coli, Total Coliforms, pH, Turbidity, Arsenic, Boron, Iron, Manganese, Nitrate | Table 40. S2 Source Water Monitoring Determinands |  | N/A | N/A | Event Based | N/A | N/A | N/A
TDWS.2 | 0 |  | Assurance | Cyanobacteria and Cyanotoxins |  |  | N/A | N/A | Event Based | N/A | N/A | N/A
TDWS.3 | 0 |  | Monitoring |  |  |  | N/A | N/A | Event Based | N/A | N/A | N/A
TDWS.4 | 0 |  | Monitoring |  |  |  | N/A | N/A | Event Based | N/A | N/A | N/A
TDWS.5 | 0 |  | Monitoring | FAC residual, pH and Turbidity |  |  | N/A | N/A | Event Based | N/A | N/A | N/A
VP.1 | 0 | VP.1 | Monitoring |  |  |  | See Rule | See Rule | Monthly | Annually | N/A | 40 Working Days
VP.2 | 0 | VP.2 | Monitoring |  |  |  | See Rule | See Rule | Monthly | Annually | N/A | 40 Working Days
VP.3 | 0 | VP.3 | Monitoring |  |  |  | Varies | Varies | Varies | Annually | N/A | 40 Working Days
VP.3 | 0 | VP.3-ttur | Monitoring | Turbidity (of water leaving the treatment plant) | Table 41. VP Increased monitoring requirements for treatment plants |  | Daily | 12 Hours | 1 Day | Annually | N/A | 40 Working Days
VP.3 | 0 | VP.3-tfac | Monitoring | FAC (of water leaving the treatment plant) | Table 41. VP Increased monitoring requirements for treatment plants |  | Daily | 12 Hours | 1 Day | Annually | N/A | 40 Working Days
VP.3 | 0 | VP.3-tph | Monitoring | pH (of water leaving the treatment plant) | Table 41. VP Increased monitoring requirements for treatment plants |  | Daily | 12 Hours | 1 Day | Annually | N/A | 40 Working Days
VP.3 | 0 | VP.3-teco | Monitoring | E. coli (in water leaving the treatment plant) | Table 41. VP Increased monitoring requirements for treatment plants |  | Weekly | 4 Days | Monthly | Annually | N/A | 40 Working Days
VP.3 | 0 | VP.3-tcol | Monitoring | Total Coliforms (in water leaving the treatment plant) | Table 41. VP Increased monitoring requirements for treatment plants |  | Weekly | 4 Days | Monthly | Annually | N/A | 40 Working Days
VP.3 | 0 | VP.3-dfac | Monitoring | FAC | Table 42. VP Increased monitoring requirements for distribution zones |  | Daily | 12 Hours | 1 Day | Annually | N/A | 40 Working Days
VP.3 | 0 | VP.3-deco | Monitoring | E. coli | Table 42. VP Increased monitoring requirements for distribution zones |  | Weekly | 4 Days | Monthly | Annually | N/A | 40 Working Days
VP.3 | 0 | VP.3-dcol | Monitoring | Total Coliforms | Table 42. VP Increased monitoring requirements for distribution zones |  | Weekly | 4 Days | Monthly | Annually | N/A | 40 Working Days

## G
Rule ID | Type | Sampling Frequency | Compliance period | Reporting period | Report Timeframe
G1 | Monitoring | N/A | Varies | Varies | Varies
G2 | Monitoring | N/A | Varies | Varies | Varies
G3 | Monitoring | N/A | Varies | Varies | Varies
G4 | Monitoring | N/A | Varies | Varies | Varies
G5 | Assurance | N/A | Annually | Annually | 40 Working Days
G6 | Assurance | N/A | Annually | Annually | 40 Working Days
G7 | Assurance | N/A | Annually | Annually | 40 Working Days
G8 | Assurance | N/A | Annually | Annually | 40 Working Days
G9 | Assurance | N/A | Annually | Annually | 40 Working Days
G10 | Assurance | N/A | Annually | Annually | 40 Working Days
G11 | Assurance | N/A | Annually | Annually | 40 Working Days
G12 | Assurance | N/A | Annually | Annually | 40 Working Days
G13 | Assurance | N/A | Annually | Annually | 40 Working Days
G14 | Assurance | N/A | Annually | Annually | 40 Working Days
G15 | Assurance | N/A | Annually | Annually | 40 Working Days
G16 | Assurance | N/A | Annually | Annually | 40 Working Days
G17 | Monitoring | Every 30 Minutes (Minimum) | N/A | Annually | 40 Working Days

## VSC
Rule ID | Type | Determinand | Sampling Frequency | Duration between samples | Compliance period | Reporting period | Report Timeframe
VSC.1 | Monitoring |  | Every 6 Months | At least 5 Months | Annually | Annually | 40 Working Days
VSC.1-ecol | Monitoring | E. coli | Every 6 Months | At least 5 Months | Annually | Annually | 40 Working Days
VSC.1-coli | Monitoring | Total Coliforms | Every 6 Months | At least 5 Months | Annually | Annually | 40 Working Days

## S1
Rule ID | Type | Determinand | Group | Sampling Frequency | Reporting period | Report Timeframe
S1.1 | Monitoring |  |  | Varies | Annually | 40 Working Days
S1.1-ecol | Monitoring | E. coli | Bacterial | Every 3 Months | Annually | 40 Working Days
S1.1-coli | Monitoring | Total coliforms | Bacterial | Every 3 Months | Annually | 40 Working Days
S1.1-arse | Monitoring | Arsenic | Chemical | Every 3 Years | Annually | 40 Working Days
S1.1-boro | Monitoring | Boron | Chemical | Every 3 Years | Annually | 40 Working Days
S1.1-nitr | Monitoring | Nitrate | Chemical | Every 3 Years | Annually | 40 Working Days
S1.1-iron | Monitoring | Iron | Chemical | Every 3 Years | Annually | 40 Working Days
S1.1-mang | Monitoring | Manganese | Chemical | Every 3 Years | Annually | 40 Working Days
S1.2 | Monitoring |  |  | Varies | Annually | 40 Working Days
S1.2-ecol | Monitoring | E. coli | Bacterial | Every 3 Months | Annually | 40 Working Days
S1.2-coli | Monitoring | Total Coliforms | Bacterial | Every 3 Months | Annually | 40 Working Days
S1.2-cadm | Monitoring | Cadmium | Chemical | Every 3 Years | Annually | 40 Working Days
S1.2-copp | Monitoring | Copper | Chemical | Every 3 Years | Annually | 40 Working Days
S1.2-zinc | Monitoring | Zinc | Chemical | Every 3 Years | Annually | 40 Working Days
S1.2-lead | Monitoring | Lead | Chemical | Every 3 Years | Annually | 40 Working Days
S1.2-benz | Monitoring | Benzo [a] pyrene (collected in winter – June, July, or August). | Chemical | Every 3 Years | Annually | 40 Working Days

## T1
Rule ID | Type | Determinand | Sampling Frequency | Compliance period | Reporting period | Report Timeframe
T1.8 | Monitoring |  | Every 3 Months | 3 Months | 6 Months | 20 Working Days
T1.8-ecol | Monitoring | E. coli | Every 3 Months | 3 Months | 6 Months | 20 Working Days
T1.8-coli | Monitoring | Total Coliforms | Every 3 Months | 3 Months | 6 Months | 20 Working Days
T1.8-turb | Monitoring | Turbidity | Every 3 Months | 3 Months | 6 Months | 20 Working Days

## D1
Rule ID | Type | Determinand | Sampling Frequency | Compliance period | Reporting period | Report Timeframe
D1.1 | Monitoring |  | Every 3 Months | 3 Months | 6 Months | 20 Working Days
D1.1-ecol | Monitoring | E. coli | Every 3 Months | 3 Months | 6 Months | 20 Working Days
D1.1-coli | Monitoring | Total Coliforms | Every 3 Months | 3 Months | 6 Months | 20 Working Days

## S2
Rule ID | Type | Determinand | Group | Sampling Frequency | Compliance period | Reporting period | Report Timeframe
S2.1 | Monitoring |  |  | Varies | N/A | Annually | 40 Working Days
S2.1-ecol | Monitoring | E. coli | Bacterial | Monthly | N/A | Annually | 40 Working Days
S2.1-coli | Monitoring | Total Coliforms | Bacterial | Monthly | N/A | Annually | 40 Working Days
S2.1-ph | Monitoring | pH | Physico-chemical | Every 6 Months | N/A | Annually | 40 Working Days
S2.1-turb | Monitoring | Turbidity | Physico-chemical | Every 6 Months | N/A | Annually | 40 Working Days
S2.1-iron | Monitoring | Iron | Physico-chemical | Annually | N/A | Annually | 40 Working Days
S2.1-mang | Monitoring | Manganese | Physico-chemical | Annually | N/A | Annually | 40 Working Days
S2.1-nitr | Monitoring | Nitrate | Physico-chemical | Annually | N/A | Annually | 40 Working Days
S2.1-arse | Monitoring | Arsenic | Physico-chemical | Every 3 Years | N/A | Annually | 40 Working Days
S2.1-boro | Monitoring | Boron | Physico-chemical | Every 3 Years | N/A | Annually | 40 Working Days
S2.2 | Monitoring |  |  | Varies | N/A | Annually | 40 Working Days
S2.2-ecol | Monitoring | E. coli |  | Monthly | N/A | Annually | 40 Working Days
S2.2-coli | Monitoring | Total Coliforms |  | Monthly | N/A | Annually | 40 Working Days
S2.2-cadm | Monitoring | Cadmium |  | Every 3 Years | N/A | Annually | 40 Working Days
S2.2-copp | Monitoring | Copper |  | Every 3 Years | N/A | Annually | 40 Working Days
S2.2-zinc | Monitoring | Zinc |  | Every 3 Years | N/A | Annually | 40 Working Days
S2.2-lead | Monitoring | Lead |  | Every 3 Years | N/A | Annually | 40 Working Days
S2.2-benz | Monitoring | Benzo [a] pyrene (In winter – June, July, or August). |  | Every 3 Years | N/A | Annually | 40 Working Days
S2.3 | Monitoring |  |  | Additional | N/A | Annually | 40 Working Days
S2.4 | Assurance |  |  | N/A | Annually | Annually | 40 Working Days
S2.5 | Assurance |  |  | N/A | Annually | Annually | 40 Working Days
S2.6 | Monitoring |  |  | N/A | Monthly | Annually | 40 Working Days
S2.7 | Assurance |  |  | N/A | Annually | Annually | 40 Working Days

## T2
Treatment Monitoring Rules | [7 empty] | Filtration Rules | [5 empty] | UV Rules | [5 empty] | Chlorine Rules | [5 empty] | Chemical Rules | [5 empty] | Cyanotoxin Rules
Rule ID | Type | Determinand | Sampling Frequency | Duration between samples | Compliance period | Reporting period | Report Timeframe | Rule ID | Type | Sampling Frequency | Compliance period | Reporting period | Report Timeframe | Rule ID | Type | Sampling Frequency | Compliance period | Reporting period | Report Timeframe | Rule ID | Type | Sampling Frequency | Compliance period | Reporting period | Report Timeframe | Rule ID | Type | Sampling Frequency | Compliance period | Reporting period | Report Timeframe | Rule ID | Type | Compliance period | Reporting period | Report Timeframe
T2.1 | Monitoring |  | Varies | Varies | Varies | Annually | 40 Working Days | T2.3 | Assurance | N/A | Annually | Annually | 40 Working Days | T2.10 | Assurance | N/A | Annually | Annually | 40 Working Days | T2.18 | Monitoring | Not Specified | Monthly | 3 Months | 20 Working Days | T2.22 | Monitoring | Not Specified | Monthly | Annually | 40 Working Days | T2.25 | Monitoring | Event Based | Annually | 40 Working Days
T2.1-turb | Monitoring | Turbidity (of water leaving the treatment plant) | 2 per Week | At least 2 Days | Monthly | Annually | 40 Working Days | T2.4 | Assurance | N/A | Annually | Annually | 40 Working Days | T2.11 | Assurance | N/A | Annually | Annually | 40 Working Days | T2.19 | Monitoring | Not Specified | Monthly | 3 Months | 20 Working Days | T2.23 | Monitoring | Event Based | Event Based | Annually | 40 Working Days
T2.1-uviu | Monitoring | UVI or UV dose (at the reactor) | 2 per Week | At least 2 Days | Monthly | Annually | 40 Working Days | T2.5 | Assurance | N/A | Annually | Annually | 40 Working Days | T2.12 | Monitoring | Not Specified | Monthly | Annually | 40 Working Days | T2.20 | Monitoring | Not Specified | Monthly | Annually | 40 Working Days | T2.24 | Assurance | N/A | Annually | Annually | 40 Working Days
T2.1-flow | Monitoring | Flow (at the reactor) | 2 per Week | At least 2 Days | Monthly | Annually | 40 Working Days | T2.6 | Assurance | N/A | Annually | Annually | 40 Working Days | T2.13 | Monitoring | Not Specified | Monthly | 3 Months | 20 Working Days | T2.21 | Monitoring | Not Specified | Monthly | Annually | 40 Working Days
T2.1-fac | Monitoring | FAC (of water leaving the treatment plant) | 2 per Week | At least 2 Days | Monthly | Annually | 40 Working Days | T2.7 | Assurance | N/A | Annually | Annually | 40 Working Days | T2.14 | Monitoring | Not Specified | Monthly | Annually | 40 Working Days
T2.1-ph | Monitoring | pH (of water leaving the treatment plant) | 2 per Week | At least 2 Days | Monthly | Annually | 40 Working Days | T2.8 | Assurance | N/A | Annually | Annually | 40 Working Days | T2.15 | Assurance | N/A | Annually | Annually | 40 Working Days
T2.1-ecol | Monitoring | E. coli (in water leaving the treatment plant) | Monthly | At least 12 Days | Monthly | Annually | 40 Working Days | T2.9 | Monitoring | Not Specified | Monthly | 3 Months | 20 Working Days | T2.16 | Assurance | N/A | Annually | Annually | 40 Working Days
T2.1-coli | Monitoring | Total Coliforms (in water leaving the treatment plant) | Monthly | At least 12 Days | Monthly | Annually | 40 Working Days | [6 empty] | T2.17 | Assurance | N/A | Annually | Annually | 40 Working Days
T2.1-trea | Monitoring | Any chemical used in the treatment process (excluding FAC and Fluoride) | Monthly | At least 12 Days | Monthly | Annually | 40 Working Days
T2.1-fluo | Monitoring | Fluoride (if added, in water leaving the treatment plant) | 2 per Week | At least 2 Days | Monthly | Annually | 40 Working Days
T2.1-uvt | Monitoring | UVT | Every 3 Months | At least 70 Days | Annually | Annually | 40 Working Days
T2.1-chrt | Monitoring | Chlorate (if sodium hypochlorite is used, in water leaving the treatment plant) | Every 3 Months | At least 70 Days | Annually | Annually | 40 Working Days
T2.2 | Monitoring |  | Monthly | N/A | Monthly | 3 Months | 20 Working Days
T2.2-ecol | Monitoring | E. coli (in water leaving the treatment plant) | Monthly | N/A | Monthly | 3 Months | 20 Working Days
T2.2-coli | Monitoring | Total Coliforms (in water leaving the treatment plant) | Monthly | N/A | Monthly | 3 Months | 20 Working Days

## D2
Rule ID | Type | Determinand | Sampling Frequency | Duration between samples | Compliance period | Reporting period | Report Timeframe
D2.1 | Monitoring |  | Varies | Varies | Varies | Varies | 20 Working Days
D2.1-ecol | Monitoring | E. coli | Monthly | At least 12 Days | Monthly | 3 Months | 20 Working Days
D2.1-coli | Monitoring | Total Coliforms | Monthly | At least 12 Days | Monthly | 3 Months | 20 Working Days
D2.1-fac | Monitoring | FAC | 2 per Week | At least 2 Days | Monthly | Annually | 20 Working Days
D2.1-anti | Monitoring | Antimony | Annually | At least 150 Days | Annually | Annually | 20 Working Days
D2.1-cadm | Monitoring | Cadmium | Annually | At least 150 Days | Annually | Annually | 20 Working Days
D2.1-chro | Monitoring | Chromium | Annually | At least 150 Days | Annually | Annually | 20 Working Days
D2.1-copp | Monitoring | Copper | Annually | At least 150 Days | Annually | Annually | 20 Working Days
D2.1-lead | Monitoring | Lead | Annually | At least 150 Days | Annually | Annually | 20 Working Days
D2.1-merc | Monitoring | Mercury | Annually | At least 150 Days | Annually | Annually | 20 Working Days
D2.1-nick | Monitoring | Nickel | Annually | At least 150 Days | Annually | Annually | 20 Working Days
D2.1-zinc | Monitoring | Zinc | Annually | At least 150 Days | Annually | Annually | 20 Working Days
D2.2 | Assurance |  | N/A | N/A | Annually | Annually | 40 Working Days
D2.3 | Assurance |  | N/A | N/A | Annually | Annually | 40 Working Days
D2.4 | Assurance |  | N/A | N/A | Annually | Annually | 40 Working Days
D2.5 | Monitoring | FAC | 2 per Week | N/A | Monthly | 3 Months | 20 Working Days
D2.6 | Assurance |  | N/A | N/A | Annually | Annually | 40 Working Days
D2.7 | Assurance |  | N/A | N/A | Annually | Annually | 40 Working Days

## S3
Rule ID | Type | Determinand | Group | Sampling Frequency | Compliance period | Reporting period | Class | Report Timeframe
S3.1 | Assurance |  |  | N/A | Annually | Annually | N/A | 40 Working Days
S3.2 | Assurance |  |  | N/A | Annually | Annually | N/A | 40 Working Days
S3.3 | Monitoring |  |  | Varies | N/A | Annually | N/A | 40 Working Days
S3.3-ecol | Monitoring | E. coli | Bacteria | 2 per Month | N/A | Annually | N/A | 40 Working Days
S3.3-coli | Monitoring | Total Coliforms | Bacteria | 2 per Month | N/A | Annually | N/A | 40 Working Days
S3.3-iron | Monitoring | Iron | Physico-chemical | Monthly | N/A | Annually | N/A | 40 Working Days
S3.3-mang | Monitoring | Manganese | Physico-chemical | Monthly | N/A | Annually | N/A | 40 Working Days
S3.3-colo | Monitoring | Colour | Physico-chemical | Monthly | N/A | Annually | N/A | 40 Working Days
S3.3-nitr | Monitoring | Nitrate | Physico-chemical | Monthly | N/A | Annually | N/A | 40 Working Days
S3.3-alka | Monitoring | Alkalinity | Physico-chemical | Varies | N/A | Annually | N/A | 40 Working Days
S3.3-anti | Monitoring | Antimony | Physico-chemical | Varies | N/A | Annually | N/A | 40 Working Days
S3.3-arse | Monitoring | Arsenic | Physico-chemical | Varies | N/A | Annually | N/A | 40 Working Days
S3.3-bari | Monitoring | Barium | Physico-chemical | Varies | N/A | Annually | N/A | 40 Working Days
S3.3-cadm | Monitoring | Cadmium | Physico-chemical | Varies | N/A | Annually | N/A | 40 Working Days
S3.3-calc | Monitoring | Calcium | Physico-chemical | Varies | N/A | Annually | N/A | 40 Working Days
S3.3-chlo | Monitoring | Chloride | Physico-chemical | Varies | N/A | Annually | N/A | 40 Working Days
S3.3-chro | Monitoring | Chromium | Physico-chemical | Varies | N/A | Annually | N/A | 40 Working Days
S3.3-copp | Monitoring | Copper | Physico-chemical | Varies | N/A | Annually | N/A | 40 Working Days
S3.3-lead | Monitoring | Lead | Physico-chemical | Varies | N/A | Annually | N/A | 40 Working Days
S3.3-magn | Monitoring | Magnesium | Physico-chemical | Varies | N/A | Annually | N/A | 40 Working Days
S3.3-merc | Monitoring | Mercury | Physico-chemical | Varies | N/A | Annually | N/A | 40 Working Days
S3.3-nick | Monitoring | Nickel | Physico-chemical | Varies | N/A | Annually | N/A | 40 Working Days
S3.3-sodi | Monitoring | Sodium | Physico-chemical | Varies | N/A | Annually | N/A | 40 Working Days
S3.3-sulp | Monitoring | Sulphate | Physico-chemical | Varies | N/A | Annually | N/A | 40 Working Days
S3.3-c1co | Monitoring | Conductivity |  | Varies | N/A | Annually | 1 | 40 Working Days
S3.3-c1ph | Monitoring | pH |  | Varies | N/A | Annually | 1 | 40 Working Days
S3.3-c1tu | Monitoring | Turbidity |  | Varies | N/A | Annually | 1 | 40 Working Days
S3.3-cond | Monitoring | Conductivity |  | Continuous | N/A | Annually | 2¦3¦4 | 40 Working Days
S3.3-ph | Monitoring | pH |  | Continuous | N/A | Annually | 2¦3¦4 | 40 Working Days
S3.3-turb | Monitoring | Turbidity |  | Continuous | N/A | Annually | 2¦3¦4 | 40 Working Days
S3.4 | Monitoring |  |  | Every 10 Years | N/A | Annually | N/A | 40 Working Days
S3.4-alph | Monitoring | Gross alpha activity | Radiological | Every 10 Years | N/A | Annually | N/A | 40 Working Days
S3.4-beta | Monitoring | Gross beta activity | Radiological | Every 10 Years | N/A | Annually | N/A | 40 Working Days
S3.4-pota | Monitoring | Potassium | Chemical | Every 10 Years | N/A | Annually | N/A | 40 Working Days
S3.5 | Monitoring |  |  | Event Based | N/A | Annually | N/A | 40 Working Days
S3.6 | Monitoring |  |  | Varies | Varies | Annually | N/A | 40 Working Days
S3.7 | Assurance |  |  | N/A | Annually | Annually | N/A | 40 Working Days
S3.8 | Assurance |  |  | N/A | Annually | Annually | N/A | 40 Working Days
S3.9 | Assurance |  |  | N/A | Annually | Annually | N/A | 40 Working Days

## T3 Bacterial
Bacterial Rules for Water Disinfected with Chlorine | [6 empty] | Bacterial Rules for Water Disinfected with Chlorine Dioxide | [6 empty] | Bacterial Rules for Water Disinfected with Ozone | [6 empty] | Bacterial Rules for Water Disinfected with Ultraviolet Light
Rule ID | Type | Determinand | Sampling Frequency | Compliance period | Reporting period | Report Timeframe | Rule ID | Type | Determinand | Sampling Frequency | Compliance period | Reporting period | Report Timeframe | Rule ID | Type | Determinand | Sampling Frequency | Compliance period | Reporting period | Report Timeframe | Rule ID | Type | Determinand | Sampling Frequency | Compliance period | Reporting period | Report Timeframe
T3.1 | Monitoring |  | Continuous | 1 Day | Annually | 40 Working Days | T3.7 | Monitoring |  | Continuous | 1 Day | Annually | 40 Working Days | T3.12 | Monitoring |  | Continuous | 1 Day | Annually | 40 Working Days | T3.15 | Monitoring |  | Continuous | 1 Day | Annually | 40 Working Days
T3.1-fac | Continuous Monitoring | FAC | Continuous | 1 Day | Annually | 40 Working Days | T3.7-fac | Continuous Monitoring | FAC | Continuous | 1 Day | Annually | 40 Working Days | T3.12-ozon | Continuous Monitoring | Ozone Residual | Continuous | 1 Day | Annually | 40 Working Days | T3.15-uvt | Continuous Monitoring | UVT | Continuous | 1 Day | Annually | 40 Working Days
T3.1-ph | Continuous Monitoring | pH | Continuous | 1 Day | Annually | 40 Working Days | T3.7-ph | Continuous Monitoring | pH | Continuous | 1 Day | Annually | 40 Working Days | T3.12-turb | Continuous Monitoring | Turbidity | Continuous | 1 Day | Annually | 40 Working Days | T3.15-turb | Continuous Monitoring | Turbidity | Continuous | 1 Day | Annually | 40 Working Days
T3.1-turb | Continuous Monitoring | Turbidity | Continuous | 1 Day | Annually | 40 Working Days | T3.7-turb | Continuous Monitoring | Turbidity | Continuous | 1 Day | Annually | 40 Working Days | T3.12-flow | Continuous Monitoring | Flow | Continuous | 1 Day | Annually | 40 Working Days | T3.15-uvi | Continuous Monitoring | UVI or dose | Continuous | 1 Day | Annually | 40 Working Days
T3.1-flow | Continuous Monitoring | Flow | Continuous | 1 Day | Annually | 40 Working Days | T3.7-flow | Continuous Monitoring | Flow | Continuous | 1 Day | Annually | 40 Working Days | T3.12-leve | Continuous Monitoring | Water level in the contact tank (if used) | Continuous | 1 Day | Annually | 40 Working Days | T3.15-flow | Continuous Monitoring | Flow | Continuous | 1 Day | Annually | 40 Working Days
T3.1-leve | Continuous Monitoring | Water level in the contact tank (if used) | Continuous | 1 Day | Annually | 40 Working Days | T3.7-leve | Continuous Monitoring | Water level in the contact tank (if used) | Continuous | 1 Day | Annually | 40 Working Days | T3.12-t10 | Continuous Monitoring | T10 Contact Time | Continuous | 1 Day | Annually | 40 Working Days | T3.15-sens | Assurance |  | N/A | Monthly | Annually | 40 Working Days
T3.1-face | Continuous Monitoring | FACE | Continuous | 1 Day | Annually | 40 Working Days | T3.7-face | Continuous Monitoring | FACE | Continuous | 1 Day | Annually | 40 Working Days | T3.12-c.t | Continuous Monitoring | C.t (Ozone x T10 Contact Time). | Continuous | 1 Day | Annually | 40 Working Days | T3.15-red | Assurance |  | N/A | Annually | Annually | 40 Working Days
T3.1-t10 | Continuous Monitoring | T10 Contact Time | Continuous | 1 Day | Annually | 40 Working Days | T3.7-t10 | Continuous Monitoring | T10 Contact Time | Continuous | 1 Day | Annually | 40 Working Days | T3.13 | Monitoring |  | Continuous | 1 Day | Monthly | 10 Working Days | T3.16 | Monitoring |  | Continuous | 1 Day | Annually | 40 Working Days
T3.1-c.t | Continuous Monitoring | C.t | Continuous | 1 Day | Annually | 40 Working Days | T3.7-c.t | Continuous Monitoring | C.t | Continuous | 1 Day | Annually | 40 Working Days | T3.14 | Monitoring |  | Continuous | 1 Day | Annually | 40 Working Days | T3.17 | Monitoring |  | Continuous | 1 Day | Monthly | 10 Working Days
T3.2 | Monitoring |  | Continuous | 1 Day | Monthly | 10 Working Days | T3.8 | Monitoring |  | Continuous | 1 Day | Monthly | 10 Working Days | [7 empty] | T3.18 | Monitoring |  | Continuous | 1 Day | Annually | 40 Working Days
T3.3 | Monitoring |  | Continuous | 1 Day | Annually | 40 Working Days | T3.9 | Monitoring |  | Continuous | 1 Day | Annually | 40 Working Days | [7 empty] | T3.19 | Assurance |  | N/A | Annually | Annually | 40 Working Days
T3.4 | Monitoring |  | Continuous | 1 Day | Annually | 40 Working Days | T3.10 | Monitoring |  | Continuous | 1 Day | Annually | 40 Working Days | [7 empty] | T3.20 | Assurance |  | N/A | Annually | Annually | 40 Working Days
T3.5 | Monitoring |  | Continuous | 1 Day | Annually | 40 Working Days | T3.11 | Monitoring |  | Continuous | 1 Day | Annually | 40 Working Days | [7 empty] | T3.21 | Assurance |  | N/A | Annually | Annually | 40 Working Days
T3.6 | Monitoring |  | Continuous | 1 Day | Annually | 40 Working Days

## T3 Protozoal
T3 Protozoal Rules | [6 empty] | T3 Protozoal Rules for Coagulation, Flocculation and Sedimentation without Filtration [0.5-Log] | [6 empty] | T3 Protozoal Rules for Coagulation, Flocculation, and Direct Filtration [2.5-Log] | [6 empty] | T3 Protozoal Rules for Coagulation, Flocculation, Sedimentation, and Filtration [3-Log] | [6 empty] | T3 Protozoal Rules for Second Stage Filtration [0.5-Log] | [6 empty] | T3 Protozoal Rules for Slow Sand Filtration [2.5-Log] | [6 empty] | T3 Protozoal Rules for Cartridge Filtration [2.0-Log] | [6 empty] | T3 Protozoal Rules for Membrane Filtration [up to 4.0-Log] | [6 empty] | T3 Protozoal Rules for Ozone Disinfection [0.25 to 3.0-Log] | [6 empty] | T3 Protozoal Rules for Ultraviolet Light Disinfection [up to 4-Log as determined by the validation/certification of the reactor]
Rule ID | Type | Determinand | Sampling Frequency | Compliance period | Reporting period | Report Timeframe | Rule ID | Type | Determinand | Sampling Frequency | Compliance period | Reporting period | Report Timeframe | Rule ID | Type | Determinand | Sampling Frequency | Compliance period | Reporting period | Report Timeframe | Rule ID | Type | Determinand | Sampling Frequency | Compliance period | Reporting period | Report Timeframe | Rule ID | Type | Determinand | Sampling Frequency | Compliance period | Reporting period | Report Timeframe | Rule ID | Type | Determinand | Sampling Frequency | Compliance period | Reporting period | Report Timeframe | Rule ID | Type | Determinand | Sampling Frequency | Compliance period | Reporting period | Report Timeframe | Rule ID | Type | Determinand | Sampling Frequency | Compliance period | Reporting period | Report Timeframe | Rule ID | Type | Determinand | Sampling Frequency | Compliance period | Reporting period | Report Timeframe | Rule ID | Type | Determinand | Sampling Frequency | Compliance period | Reporting period | Report Timeframe
T3.22 | Assurance |  | N/A | Annually | Annually | 40 Working Days | T3.23 | Assurance |  | N/A | Annually | Annually | 40 Working Days | T3.26 | Assurance |  | N/A | Annually | Annually | 40 Working Days | T3.38 | Assurance |  | N/A | Annually | Annually | 40 Working Days | T3.50 | Assurance |  | N/A | Annually | Annually | 40 Working Days | T3.54 | Assurance |  | N/A | Annually | Annually | 40 Working Days | T3.63 | Assurance |  | N/A | Annually | Annually | 40 Working Days | T3.73 | Assurance |  | N/A | Annually | Annually | 40 Working Days | T3.80 | Assurance |  | N/A | Annually | Annually | 40 Working Days | T3.85 | Assurance |  | N/A | Annually | Annually | 40 Working Days
[7 empty] | T3.24 | Monitoring |  | Continuous | 1 Day | Monthly | 10 Working Days | T3.27 | Monitoring |  | Continuous | 1 Day | Monthly | 10 Working Days | T3.39 | Monitoring |  | Continuous | 1 Day | Monthly | 10 Working Days | T3.51 | Monitoring |  | Continuous | 1 Day | Monthly | 10 Working Days | T3.55 | Assurance |  | N/A | Annually | Annually | 40 Working Days | T3.64 | Assurance |  | N/A | Annually | Annually | 40 Working Days | T3.74 | Assurance |  | N/A | Annually | Annually | 40 Working Days | T3.81 | Monitoring | Water temperature (degrees celsius) | Continuous | 1 Day | Monthly | 10 Working Days | T3.86 | Monitoring |  | Continuous | 1 Day | Monthly | 10 Working Days
[7 empty] | T3.25 | Monitoring |  | Continuous | 1 Day | Annually | 40 Working Days | T3.28 | Monitoring |  | Continuous | 1 Day | Monthly | 10 Working Days | T3.40 | Monitoring |  | Continuous | 1 Day | Monthly | 10 Working Days | T3.52 | Monitoring |  | Continuous | 1 Day | Monthly | 10 Working Days | T3.56 | Assurance |  | N/A | Annually | Annually | 40 Working Days | T3.65 | Monitoring |  | Continuous | 1 Day | Monthly | 10 Working Days | T3.75 | Assurance |  | N/A | Annually | Annually | 40 Working Days | T3.82 | Monitoring | Water temperature (degrees celsius) | Continuous | 1 Day | Annually | 40 Working Days | T3.87 | Monitoring |  | Continuous | 1 Day | Annually | 40 Working Days
[7 empty] | T3.25-turb | Continuous Monitoring | Turbidity | Continuous | 1 Day | Annually | 40 Working Days | T3.29 | Assurance |  |  | Annually | Annually | 40 Working Days | T3.41 | Monitoring |  | Continuous | 1 Day | Annually | 40 Working Days | T3.53 | Monitoring |  | Continuous | 1 Day | Annually | 40 Working Days | T3.57 | Assurance |  | N/A | Annually | Annually | 40 Working Days | T3.66 | Monitoring |  | Continuous | 1 Day | Monthly | 10 Working Days | T3.76 | Monitoring |  | Continuous | 1 Day | Monthly | 10 Working Days | T3.83 | Monitoring |  | Continuous | 1 Day | Annually | 40 Working Days | T3.88 | Monitoring |  | Continuous | 1 Day | Annually | 40 Working Days
[14 empty] | T3.29-turb | Continuous Monitoring | Turbidity | Continuous | 1 Day | Annually | 40 Working Days | T3.41-turb | Continuous Monitoring | Turbidity | Continuous | 1 Day | Annually | 40 Working Days | T3.53-turb | Continuous Monitoring | Turbidity | Continuous | 1 Day | Annually | 40 Working Days | T3.58 | Assurance |  | N/A | Annually | Annually | 40 Working Days | T3.67 | Monitoring |  | Continuous | 1 Day | Annually | 40 Working Days | T3.77 | Monitoring |  | Continuous | 1 Day | Monthly | 10 Working Days | T3.84 | Monitoring |  | Continuous | Annually | Annually | 40 Working Days | T3.89 | Monitoring |  | Continuous | 1 Day | Annually | 40 Working Days
[14 empty] | T3.29-sers | Continuous Monitoring | Service State | Continuous | 1 Day | Annually | 40 Working Days | T3.41-sers | Continuous Monitoring | Service State | Continuous | 1 Day | Annually | 40 Working Days | T3.53-sers | Continuous Monitoring | Service State | Continuous | 1 Day | Annually | 40 Working Days | T3.59 | Monitoring |  | Continuous | 1 Day | Annually | 40 Working Days | T3.68 | Assurance |  | N/A | Annually | Annually | 40 Working Days | T3.78 | Assurance |  | N/A | Annually | Annually | 40 Working Days | T3.84-ozon | Continuous Monitoring | Ozone Residual | Continuous | 1 Day | Annually | 40 Working Days | T3.90 | Monitoring |  | Continuous | 1 Day | Annually | 40 Working Days
[35 empty] | T3.60 | Monitoring |  | Continuous | 1 Day | Monthly | 10 Working Days | T3.69 | Assurance |  | N/A | Annually | Annually | 40 Working Days | T3.79 | Monitoring |  | Continuous | 1 Day | Annually | 40 Working Days | T3.84-temp | Continuous Monitoring | Temperature | Continuous | 1 Day | Annually | 40 Working Days | T3.91 | Monitoring |  | Continuous | 1 Day | Annually | 40 Working Days
[35 empty] | T3.61 | Monitoring |  | Continuous | 1 Day | Monthly | 10 Working Days | T3.70 | Assurance |  | N/A | Annually | Annually | 40 Working Days | T3.79-turb | Continuous Monitoring | Turbidity | Continuous | 1 Day | Annually | 40 Working Days | T3.84-turb | Continuous Monitoring | Turbidity | Continuous | 1 Day | Annually | 40 Working Days | T3.91-uvt | Continuous Monitoring | UVT | Continuous | 1 Day | Annually | 40 Working Days
[14 empty] | T3 Protozoal Rules for Coagulation, Flocculation, and Direct Filtration [3.0-Log] | [6 empty] | T3 Protozoal Rules for Coagulation, Flocculation, Sedimentation, and Filtration [3.5-Log] | [13 empty] | T3.62 | Monitoring |  | Continuous | 1 Day | Annually | 40 Working Days | T3.71 | Assurance |  | N/A | Annually | Annually | 40 Working Days | T3.79-sers | Continuous Monitoring | Service State (of membrane filtration) | Continuous | 1 Day | Annually | 40 Working Days | T3.84-flow | Continuous Monitoring | Flow | Continuous | 1 Day | Annually | 40 Working Days | T3.91-turb | Continuous Monitoring | Turbidity | Continuous | 1 Day | Annually | 40 Working Days
[14 empty] | Rule ID | Type | Determinand | Sampling Frequency | Compliance period | Reporting period | Report Timeframe | Rule ID | Type | Determinand | Sampling Frequency | Compliance period | Reporting period | Report Timeframe | [7 empty] | T3.62-temp | Continuous Monitoring | Temperature | Continuous | 1 Day | Annually | 40 Working Days | T3.72 | Monitoring |  | Continuous | 1 Day | Annually | 40 Working Days | T3.79-memb | Monitoring | Membrane integrity | Non-Continuously Monitored | N/A | Annually | 40 Working Days | T3.84-leve | Continuous Monitoring | Water level in the contact tank (if used) | Continuous | 1 Day | Annually | 40 Working Days | T3.91-uvi | Continuous Monitoring | UVI or UV dose | Continuous | 1 Day | Annually | 40 Working Days
[14 empty] | T3.30 | Assurance |  | N/A | Annually | Annually | 40 Working Days | T3.42 | Assurance |  | N/A | Annually | Annually | 40 Working Days | [7 empty] | T3.62-turb | Continuous Monitoring | Turbidity | Continuous | 1 Day | Annually | 40 Working Days | T3.72-turb | Continuous Monitoring | Turbidity | Continuous | 1 Day | Annually | 40 Working Days | [7 empty] | T3.84-t10 | Continuous Monitoring | T10 Contact Time | Continuous | 1 Day | Annually | 40 Working Days | T3.91-flow | Continuous Monitoring | Flow | Continuous | 1 Day | Annually | 40 Working Days
[14 empty] | T3.31 | Monitoring |  | Continuous | 1 Day | Monthly | 10 Working Days | T3.43 | Monitoring |  | Continuous | 1 Day | Monthly | 10 Working Days | [7 empty] | T3.62-flow | Continuous Monitoring | Flow | Continuous | 1 Day | Annually | 40 Working Days | T3.72-pres | Continuous Monitoring | Differential Pressure | Continuous | 1 Day | Annually | 40 Working Days | [7 empty] | T3.84-c.t | Continuous Monitoring | C.t (Ozone x T10 Contact Time). | Continuous | 1 Day | Annually | 40 Working Days | T3.91-uvis | Assurance | UVI sensor checking and standardisation | N/A | Monthly | Annually | 40 Working Days
[14 empty] | T3.32 | Monitoring |  | Continuous | 1 Day | Monthly | 10 Working Days | T3.44 | Monitoring |  | Continuous | 1 Day | Monthly | 10 Working Days | [7 empty] | T3.62-surf | Continuous Monitoring | Surface loading rate. | Continuous | 1 Day | Annually | 40 Working Days | T3.72-flow | Continuous Monitoring | Flow | Continuous | 1 Day | Annually | 40 Working Days | [14 empty] | T3.91-uvc | Assurance | UV certification/validation | N/A | Annually | Annually | 40 Working Days
[14 empty] | T3.33 | Assurance |  |  | Annually | Annually | 40 Working Days | T3.45 | Monitoring |  | Continuous | 1 Day | Annually | 40 Working Days | [14 empty] | T3.72-sers | Continuous Monitoring | Service State | Continuous | 1 Day | Annually | 40 Working Days
[14 empty] | T3.33-turb | Continuous Monitoring | Turbidity | Continuous | 1 Day | Annually | 40 Working Days | T3.45-turb | Continuous Monitoring | Turbidity | Continuous | 1 Day | Annually | 40 Working Days | [14 empty] | T3.72-cert | Assurance |  | N/A | Annually | Annually | 40 Working Days
[14 empty] | T3.33-sers | Continuous Monitoring | Service State | Continuous | 1 Day | Annually | 40 Working Days | T3.45-sers | Continuous Monitoring | Service State | Continuous | 1 Day | Annually | 40 Working Days
[14 empty] | T3 Protozoal Rules for Coagulation, Flocculation, and Direct Filtration [3.5-Log] | [6 empty] | T3 Protozoal Rules for Coagulation, Flocculation, Sedimentation, and Filtration [4-Log]
[14 empty] | Rule ID | Type | Determinand | Sampling Frequency | Compliance period | Reporting period | Report Timeframe | Rule ID | Type | Determinand | Sampling Frequency | Compliance period | Reporting period | Report Timeframe
[14 empty] | T3.34 | Assurance |  | N/A | Annually | Annually | 40 Working Days | T3.46 | Assurance |  | N/A | Annually | Annually | 40 Working Days
[14 empty] | T3.35 | Monitoring |  | Continuous | 1 Day | Monthly | 10 Working Days | T3.46 | Monitoring |  | Continuous | 1 Day | Monthly | 10 Working Days
[14 empty] | T3.36 | Monitoring |  | Continuous | 1 Day | Monthly | 10 Working Days | T3.46 | Monitoring |  | Continuous | 1 Day | Monthly | 10 Working Days
[14 empty] | T3.37 | Monitoring |  | Continuous | 1 Day | Annually | 40 Working Days | T3.46 | Monitoring |  | Continuous | 1 Day | Annually | 40 Working Days
[14 empty] | T3.37-turb | Continuous Monitoring | Turbidity | Continuous | 1 Day | Annually | 40 Working Days | T3.49-turb | Continuous Monitoring | Turbidity | Continuous | 1 Day | Annually | 40 Working Days
[14 empty] | T3.37-sers | Continuous Monitoring | Service State | Continuous | 1 Day | Annually | 40 Working Days | T3.49-sers | Continuous Monitoring | Service State | Continuous | 1 Day | Annually | 40 Working Days

## T3 Chemical & Cyantoxin Rules
Chemical Rules | [7 empty] | Cyanotoxin Rules
Rule ID | Type | Determinand | Sampling Frequency | Duration between samples | Compliance period | Reporting period | Report Timeframe | Rule ID | Type | Sampling Frequency | Compliance period | Reporting period | Report Timeframe
T3.92 | Assurance |  | N/A | N/A | Annually | Annually | 40 Working Days | T3.97 | Monitoring | Varies | Monthly | Annually | 40 Working Days
T3.93 | Monitoring |  | N/A | Varies | Varies | Annually | 40 Working Days
T3.93-stan | Monitoring |  | Annually (Minimum) | N/A | Annually | Annually | 40 Working Days
T3.93-elev | Monitoring |  | Monthly (Minimum) | N/A | Monthly | Annually | 40 Working Days
T3.93-chlo | Monitoring | Chlorate | Weekly (Minimum) | N/A | Monthly | Annually | 40 Working Days
T3.93-fac | Continuous Monitoring | FAC | Continuous (Minimum) | N/A | Monthly | Annually | 40 Working Days
T3.93-fluo | Continuous Monitoring | Fluoride | Continuous (Minimum) | N/A | Monthly | Annually | 40 Working Days
T3.94 | Assurance |  | N/A | N/A | Annually | Annually | 40 Working Days
T3.95 | Assurance |  | N/A | N/A | Annually | Annually | 40 Working Days
T3.96 | Monitoring |  | Event Based | N/A | Varies | Annually | 40 Working Days

## D3
Backflow Protection Rules |  |  |  |  | New and Repaired Watermains Hygiene Procedures Rules |  |  |  |  | Facilities Operation, Maintenance and Disinfection Rules |  |  |  |  | Residual Disinfection, Disinfection By-product, and Plumbosolvent Metal Rules | [7 empty] | Microbiological Monitoring Rules
Rule ID | Type | Compliance period | Reporting period | Report Timeframe | Rule ID | Type | Compliance period | Reporting period | Report Timeframe | Rule ID | Type | Compliance period | Reporting period | Report Timeframe | Rule ID | Type | Determinand | Sampling Frequency | Duration between samples | Compliance period | Reporting period | Report Timeframe | Rule ID | Type | Sampling Frequency | Compliance period | Reporting period | Report Timeframe
D3.1 | Assurance | Annually | Annually | 40 Working Days | D3.7 | Assurance | Annually | Annually | 40 Working Days | D3.12 | Assurance | Annually | Annually | 40 Working Days | D3.18 | Assurance |  | N/A | N/A | Annually | Annually | 40 Working Days | D3.28 | Assurance | N/A | Annually | Annually | 40 Working Days
D3.2 | Assurance | Annually | Annually | 40 Working Days | D3.8 | Assurance | Annually | Annually | 40 Working Days | D3.13 | Assurance | Annually | Annually | 40 Working Days | D3.19 | Monitoring |  | See Rule | N/A | Monthly | Monthly | 10 Working Days | D3.29 | Monitoring | Varies | Monthly | Monthly | 10 Working Days
D3.3 | Assurance | Annually | Annually | 40 Working Days | D3.9 | Assurance | Annually | Annually | 40 Working Days | D3.14 | Assurance | Annually | Annually | 40 Working Days | D3.20 | Monitoring |  | Varies | Varies | Monthly | Annually | 40 Working Days | D3.30 | Assurance | N/A | Annually | Annually | 40 Working Days
D3.4 | Assurance | Annually | Annually | 40 Working Days | D3.10 | Assurance | Annually | Annually | 40 Working Days | D3.15 | Assurance | Annually | Annually | 40 Working Days | D3.21 | Assurance |  | N/A | N/A | Annually | Annually | 40 Working Days | D3.31 | Assurance | N/A | Annually | Annually | 40 Working Days
D3.5 | Assurance | Annually | Annually | 40 Working Days | D3.11 | Assurance | Annually | Annually | 40 Working Days | D3.16 | Assurance | Annually | Annually | 40 Working Days | D3.22 | Monitoring | Disinfection By-products | 1 per Quarter | N/A | Annually | Annually | 40 Working Days
D3.6 | Assurance | Annually | Annually | 40 Working Days | [5 empty] | D3.17 | Assurance | Annually | Annually | 40 Working Days | D3.23 | Assurance |  | N/A | N/A | Annually | Annually | 40 Working Days
[15 empty] | D3.24 | Monitoring |  | Every 6 Months | N/A | Annually | Annually | 40 Working Days
[15 empty] | D3.24-anti | Monitoring | Antimony | Every 6 Months | N/A | Annually | Annually | 40 Working Days
[15 empty] | D3.24-cadm | Monitoring | Cadmium | Every 6 Months | N/A | Annually | Annually | 40 Working Days
[15 empty] | D3.24-chro | Monitoring | Chromium | Every 6 Months | N/A | Annually | Annually | 40 Working Days
[15 empty] | D3.24-copp | Monitoring | Copper | Every 6 Months | N/A | Annually | Annually | 40 Working Days
[15 empty] | D3.24-lead | Monitoring | Lead | Every 6 Months | N/A | Annually | Annually | 40 Working Days
[15 empty] | D3.24-merc | Monitoring | Mercury | Every 6 Months | N/A | Annually | Annually | 40 Working Days
[15 empty] | D3.24-nick | Monitoring | Nickel | Every 6 Months | N/A | Annually | Annually | 40 Working Days
[15 empty] | D3.24-zinc | Monitoring | Zinc | Every 6 Months | N/A | Annually | Annually | 40 Working Days
[15 empty] | D3.25 | Monitoring |  | N/A | N/A | Annually | Annually | 40 Working Days
[15 empty] | D3.26 | Assurance |  | Varies | N/A | Annually | Annually | 40 Working Days
[15 empty] | D3.27 | Assurance |  | N/A | N/A | Annually | Annually | 40 Working Days

## VP
Rule ID | Type | Determinand | Sampling Frequency | Duration between samples | Compliance period | Reporting period | Report Timeframe
VP.1 | Monitoring |  | See Rule | See Rule | Monthly | Annually | 40 Working Days
VP.2 | Monitoring |  | See Rule | See Rule | Monthly | Annually | 40 Working Days
VP.3 | Monitoring |  | Varies | Varies | Varies | Annually | 40 Working Days
VP.3-ttur | Monitoring | Turbidity (of water leaving the treatment plant) | Daily | 12 Hours | 1 Day | Annually | 40 Working Days
VP.3-tfac | Monitoring | FAC (of water leaving the treatment plant) | Daily | 12 Hours | 1 Day | Annually | 40 Working Days
VP.3-tph | Monitoring | pH (of water leaving the treatment plant) | Daily | 12 Hours | 1 Day | Annually | 40 Working Days
VP.3-teco | Monitoring | E. coli (in water leaving the treatment plant) | Weekly | 4 Days | Monthly | Annually | 40 Working Days
VP.3-tcol | Monitoring | Total Coliforms (in water leaving the treatment plant) | Weekly | 4 Days | Monthly | Annually | 40 Working Days
VP.3-dfac | Monitoring | FAC | Daily | 12 Hours | 1 Day | Annually | 40 Working Days
VP.3-deco | Monitoring | E. coli | Weekly | 4 Days | Monthly | Annually | 40 Working Days
VP.3-dcol | Monitoring | Total Coliforms | Weekly | 4 Days | Monthly | Annually | 40 Working Days

## Pivot
Type | Level | Compliance period | Reporting period | Count
Assurance |  |  |  | 125
| 0 |  |  | 24
| 1 |  |  | 11
| 2 |  |  | 21
| 3 |  |  | 69
Continuous Monitoring |  |  |  | 64
| 3 |  |  | 64
Monitoring |  |  |  | 219
| 0 |  |  | 22
| 1 |  |  | 23
| 2 |  |  | 56
| 3 |  |  | 118
Grand Total |  |  |  | 408